## 封面页
RK3588_Package_PinLength
Revision: V1.0
Date: 2021/12/28
Status: Release
Rockchip Confidential

## 声明
保密提示： 本文档及其附件可能含有机密信息，来自福州瑞芯微电子股份有限公司，仅发送给指定接收者。若非该特定接收人，请勿复制、 使用或披露本文档的任何内容。若误收本文档，请从系统中永久性删除本文档，并以回复邮件或其他方式即刻告知发件人。福州瑞芯微电子股份有限公司拥有本文档信息的著作权及解释权，禁止任何未经授权许可的侵权行为。 IMPORTANT NOTICE: This document is from Fuzhou Rockchip Electronics Co., Ltd. .The contents of this document and any attachments may contain information that is privileged, confidential and/or exempt from disclosure under applicable law and relevant NDA. If you are not the intended recipient, you are hereby notified that any disclosure, copying, distribution, or use of the information is STRICTLY PROHIBITED. Please immediately contact the sender as soon as possible and destroy the material in its entirety in any format. Thank you.

## 历史版本
Revision History
Revision | Description | Editor | Revision Date
V1.0 | First Release | Felix.Ruan | 2021.12.28

## RK3588 Package Pin Length
RK3588 Package Pin length V1.0
Ball Name | Net Name | Package Pin Length
PART A | DDR CH0 | Unite: Um(microns） | mile
T7 | DDR_CH0_A0_A | 2851.809 | 112.2759
M8 | DDR_CH0_A0_B | 3146.572 | 123.8808
T8 | DDR_CH0_A1_A | 2308.997 | 90.9054
M5 | DDR_CH0_A1_B | 4887.286 | 192.4128
P4 | DDR_CH0_A2_A | 6266.166 | 246.6994
N5 | DDR_CH0_A2_B | 4741.891 | 186.6886
P5 | DDR_CH0_A3_A | 5707.323 | 224.6978
N4 | DDR_CH0_A3_B | 6810.047 | 268.1121
R1 | DDR_CH0_A4_A | 7728.174 | 304.2588
K1 | DDR_CH0_A4_B | 7461.193 | 293.7478
P2 | DDR_CH0_A5_A | 7815.445 | 307.6947
L2 | DDR_CH0_A5_B | 6743.213 | 265.4808
T5 | DDR_CH0_A6_A | 5330.533 | 209.8635
M7 | DDR_CH0_A6_B | 3120.446 | 122.8522
N1 | DDR_CH0_CKB_A | 8585.596 | 338.0156
M1 | DDR_CH0_CKB_B | 6972.407 | 274.5042
N2 | DDR_CH0_CK_A | 8183.856 | 322.1991
M2 | DDR_CH0_CK_B | 6588.914 | 259.4061
Y4 | DDR_CH0_DM0_A | 8829.233 | 347.6076
G4 | DDR_CH0_DM0_B | 12047.517 | 474.3117
AB4 | DDR_CH0_DM1_A | 7332.22 | 288.6701
E4 | DDR_CH0_DM1_B | 7557.931 | 297.5563
U1 | DDR_CH0_DQ0_A | 7921.454 | 311.8683
H1 | DDR_CH0_DQ0_B | 10849.514 | 427.1462
T2 | DDR_CH0_DQ1_A | 6582.796 | 259.1652
J2 | DDR_CH0_DQ1_B | 8135.085 | 320.2789
T1 | DDR_CH0_DQ2_A | 7591.406 | 298.8743
J1 | DDR_CH0_DQ2_B | 9096.766 | 358.1404
R2 | DDR_CH0_DQ3_A | 6778.917 | 266.8865
K2 | DDR_CH0_DQ3_B | 7670.015 | 301.9691
W1 | DDR_CH0_DQ4_A | 8419.237 | 331.466
F1 | DDR_CH0_DQ4_B | 10238.137 | 403.0763
V2 | DDR_CH0_DQ5_A | 7662.936 | 301.6904
G2 | DDR_CH0_DQ5_B | 8811.779 | 346.9204
V1 | DDR_CH0_DQ6_A | 8460.443 | 333.0883
G1 | DDR_CH0_DQ6_B | 9062.775 | 356.8022
U2 | DDR_CH0_DQ7_A | 7289.854 | 287.0021
H2 | DDR_CH0_DQ7_B | 8404.128 | 330.8712
AB2 | DDR_CH0_DQ8_A | 7353.838 | 289.5212
D2 | DDR_CH0_DQ8_B | 8257.397 | 325.0944
AB1 | DDR_CH0_DQ9_A | 8978.781 | 353.4953
C1 | DDR_CH0_DQ9_B | 9262.237 | 364.655
AC1 | DDR_CH0_DQ10_A | 9221.336 | 363.0447
C2 | DDR_CH0_DQ10_B | 8964.154 | 352.9194
AC2 | DDR_CH0_DQ11_A | 8048.155 | 316.8565
B1 | DDR_CH0_DQ11_B | 10409.907 | 409.8389
Y1 | DDR_CH0_DQ12_A | 7431.865 | 292.5931
F2 | DDR_CH0_DQ12_B | 7924.972 | 312.0068
Y2 | DDR_CH0_DQ13_A | 7270.561 | 286.2426
E1 | DDR_CH0_DQ13_B | 9048.948 | 356.2578
AA1 | DDR_CH0_DQ14_A | 8735.913 | 343.9336
E2 | DDR_CH0_DQ14_B | 8432.953 | 332.006
AA2 | DDR_CH0_DQ15_A | 7445.486 | 293.1294
D1 | DDR_CH0_DQ15_B | 10177.431 | 400.6863
U4 | DDR_CH0_DQS0N_A | 6102.105 | 240.2404
J7 | DDR_CH0_DQS0N_B | 5784.362 | 227.7308
U5 | DDR_CH0_DQS0P_A | 5632.071 | 221.7351
J8 | DDR_CH0_DQS0P_B | 5636.54 | 221.911
AA4 | DDR_CH0_DQS1N_A | 6320.541 | 248.8402
F4 | DDR_CH0_DQS1N_B | 6648.929 | 261.7689
AA5 | DDR_CH0_DQS1P_A | 5335.602 | 210.0631
F5 | DDR_CH0_DQS1P_B | 6374.381 | 250.9599
P7 | DDR_CH0_LP4/4X_CKE0/LP5_CS0_A | 5139.898 | 202.3582
L5 | DDR_CH0_LP4/4X_CKE0/LP5_CS0_B | 4875.851 | 191.9626
N7 | DDR_CH0_LP4/4X_CKE1/LP5_CS1_A | 4937.785 | 194.401
L4 | DDR_CH0_LP4/4X_CKE1/LP5_CS1_B | 5616.072 | 221.1052
R6 | DDR_CH0_LP4/4X_CS0_A | 3987.858 | 157.0023
L7 | DDR_CH0_LP4/4X_CS0_B | 3598.396 | 141.6691
R7 | DDR_CH0_LP4/4X_CS1_A | 3281.919 | 129.2094
L8 | DDR_CH0_LP4/4X_CS1_B | 2839.641 | 111.7969
T4 | DDR_CH0_RESET_A | 5105.97 | 201.0224
K7 | DDR_CH0_RESET_B | 4757.178 | 187.2905
V6 | DDR_CH0_WCK0N_A | 5331.051 | 209.8839
K4 | DDR_CH0_WCK0N_B | 6999.363 | 275.5655
V7 | DDR_CH0_WCK0P_A | 5142.801 | 202.4725
K5 | DDR_CH0_WCK0P_B | 7094.606 | 279.3152
W5 | DDR_CH0_WCK1N_A | 4534.354 | 178.5179
H5 | DDR_CH0_WCK1N_B | 5213.903 | 205.2718
W4 | DDR_CH0_WCK1P_A | 5352.789 | 210.7397
H4 | DDR_CH0_WCK1P_B | 5920.683 | 233.0978
W8 | DDR_CH0_ZQ_A | 2815.331 | 110.8398
H7 | DDR_CH0_ZQ_B | 3822.234 | 150.4817
PART B | DDR CH1
G12 | DDR_CH1_A0_C | 3212.564 | 126.4789
H15 | DDR_CH1_A0_D | 2889.185 | 113.7474
F12 | DDR_CH1_A1_C | 4061.494 | 159.9013
G14 | DDR_CH1_A1_D | 3188.25 | 125.5217
E13 | DDR_CH1_A2_C | 4894.841 | 192.7103
G13 | DDR_CH1_A2_D | 4943.186 | 194.6136
D13 | DDR_CH1_A3_C | 7178.45 | 282.6161
E14 | DDR_CH1_A3_D | 6112.489 | 240.6492
A10 | DDR_CH1_A4_C | 6893.797 | 271.4093
A15 | DDR_CH1_A4_D | 7504.299 | 295.4448
B11 | DDR_CH1_A5_C | 6799.572 | 267.6997
B14 | DDR_CH1_A5_D | 8356.882 | 329.0111
D10 | DDR_CH1_A6_C | 5415.691 | 213.2162
D14 | DDR_CH1_A6_D | 8039.681 | 316.5229
A12 | DDR_CH1_CKB_C | 7402.066 | 291.4199
A13 | DDR_CH1_CKB_D | 7899.128 | 310.9893
B12 | DDR_CH1_CK_C | 6556.64 | 258.1354
B13 | DDR_CH1_CK_D | 6763.295 | 266.2715
F8 | DDR_CH1_DM0_C | 6893.582 | 271.4009
D20 | DDR_CH1_DM0_D | 13041.53 | 513.4461
D4 | DDR_CH1_DM1_C | 7739.404 | 304.7009
D22 | DDR_CH1_DM1_D | 7001.134 | 275.6352
A8 | DDR_CH1_DQ0_C | 9841.646 | 387.4664
A17 | DDR_CH1_DQ0_D | 10246.95 | 403.4232
B9 | DDR_CH1_DQ1_C | 8705.914 | 342.7525
B16 | DDR_CH1_DQ1_D | 6837.288 | 269.1846
A9 | DDR_CH1_DQ2_C | 9625.226 | 378.9459
A16 | DDR_CH1_DQ2_D | 7613.706 | 299.7522
B10 | DDR_CH1_DQ3_C | 7537.33 | 296.7453
B15 | DDR_CH1_DQ3_D | 6520.642 | 256.7182
A6 | DDR_CH1_DQ4_C | 10403.099 | 409.5708
A19 | DDR_CH1_DQ4_D | 8586.013 | 338.032
B7 | DDR_CH1_DQ5_C | 9509.516 | 374.3904
B18 | DDR_CH1_DQ5_D | 7683.535 | 302.5014
A7 | DDR_CH1_DQ6_C | 10122.344 | 398.5175
A18 | DDR_CH1_DQ6_D | 8553.241 | 336.7418
B8 | DDR_CH1_DQ7_C | 8601.955 | 338.6596
B17 | DDR_CH1_DQ7_D | 6978.205 | 274.7325
A3 | DDR_CH1_DQ8_C | 9570.059 | 376.774
A22 | DDR_CH1_DQ8_D | 9529.21 | 375.1657
B3 | DDR_CH1_DQ9_C | 8851.417 | 348.481
B22 | DDR_CH1_DQ9_D | 7494.918 | 295.0755
A2 | DDR_CH1_DQ10_C | 9827.921 | 386.926
A23 | DDR_CH1_DQ10_D | 8167.318 | 321.548
B2 | DDR_CH1_DQ11_C | 8628.824 | 339.7175
B23 | DDR_CH1_DQ11_D | 8269.691 | 325.5784
A5 | DDR_CH1_DQ12_C | 8783.721 | 345.8158
A20 | DDR_CH1_DQ12_D | 8522.506 | 335.5317
B5 | DDR_CH1_DQ13_C | 8296.325 | 326.627
B20 | DDR_CH1_DQ13_D | 7355.058 | 289.5692
A4 | DDR_CH1_DQ14_C | 9165.978 | 360.8653
A21 | DDR_CH1_DQ14_D | 8050.945 | 316.9663
B4 | DDR_CH1_DQ15_C | 9083.63 | 357.6232
B21 | DDR_CH1_DQ15_D | 7542.026 | 296.9302
D9 | DDR_CH1_DQS0N_C | 7253.706 | 285.579
G16 | DDR_CH1_DQS0N_D | 3714.17 | 146.2272
E9 | DDR_CH1_DQS0P_C | 7076.629 | 278.6074
H16 | DDR_CH1_DQS0P_D | 3533.057 | 139.0967
D5 | DDR_CH1_DQS1N_C | 6527.042 | 256.9702
E21 | DDR_CH1_DQS1N_D | 5373.074 | 211.5383
E5 | DDR_CH1_DQS1P_C | 6026.807 | 237.2759
D21 | DDR_CH1_DQS1P_D | 5923.811 | 233.2209
D11 | DDR_CH1_LP4/4X_CKE0/LP5_CS0_C | 5516.322 | 217.178
D16 | DDR_CH1_LP4/4X_CKE0/LP5_CS0_D | 5145.812 | 202.591
E11 | DDR_CH1_LP4/4X_CKE1/LP5_CS1_C | 4788.217 | 188.5125
E16 | DDR_CH1_LP4/4X_CKE1/LP5_CS1_D | 4226.463 | 166.3962
G11 | DDR_CH1_LP4/4X_CS0_C | 3589.737 | 141.3282
E19 | DDR_CH1_LP4/4X_CS0_D | 6221.656 | 244.9471
H11 | DDR_CH1_LP4/4X_CS1_C | 3797.05 | 149.4902
D19 | DDR_CH1_LP4/4X_CS1_D | 6643.527 | 261.5562
E10 | DDR_CH1_RESET_C | 4645.849 | 182.9074
C19 | DDR_CH1_RESET_D | 7060.652 | 277.9784
H9 | DDR_CH1_WCK0N_C | 4872.348 | 191.8247
D17 | DDR_CH1_WCK0N_D | 6909.24 | 272.0173
G9 | DDR_CH1_WCK0P_C | 4856.505 | 191.201
E17 | DDR_CH1_WCK0P_D | 6343.591 | 249.7477
E7 | DDR_CH1_WCK1N_C | 5126.4 | 201.8268
G18 | DDR_CH1_WCK1N_D | 2853.48 | 112.3417
D7 | DDR_CH1_WCK1P_C | 6154.303 | 242.2954
H18 | DDR_CH1_WCK1P_D | 2644.563 | 104.1167
G8 | DDR_CH1_ZQ_C | 3929.618 | 154.7094
F18 | DDR_CH1_ZQ_D | 5732.723 | 225.6978
PART C | EMMC IO Domain
V34 | EMMC_CLKOUT/GPIO2_A1 | 9451.802 | 372.1182
W34 | EMMC_CMD/FSPI_CLK_M0/GPIO2_A0 | 9231.52 | 363.4457
Y33 | EMMC_D0/FSPI_D0_M0/GPIO2_D0 | 8669.479 | 341.3181
W33 | EMMC_D1/FSPI_D1_M0/GPIO2_D1 | 8938.849 | 351.9232
V32 | EMMC_D2/FSPI_D2_M0/GPIO2_D2 | 7783.926 | 306.4538
AA33 | EMMC_D3/FSPI_D3_M0/GPIO2_D3 | 9535.953 | 375.4312
Y32 | EMMC_D4/I2C1_SCL_M3/UART5_RX_M2/GPIO2_D4 | 8171.17 | 321.6996
AA32 | EMMC_D5/I2C1_SDA_M3/UART5_TX_M2/GPIO2_D5 | 9735.186 | 383.275
W32 | EMMC_D6/FSPI_CS0N_M0/GPIO2_D6 | 7833.729 | 308.4145
V33 | EMMC_D7/FSPI_CS1N_M0/GPIO2_D7 | 10628.181 | 418.4323
Y34 | EMMC_DATA_STROBE/I2C2_SDA_M2/UART5_CTSN_M1/GPIO2_A2 | 9754.422 | 384.0324
AA34 | EMMC_RSTN/I2C2_SCL_M2/UART5_RTSN_M1/GPIO2_A3 | 8893.579 | 350.1409
PART D | VCCIO2 Domain
AE1 | SDMMC_CLK/PDM1_CLK0_M0/TEST_CLKOUT_M0/MCU_JTAG_TMS_M0/CAN0_RX_M1/UART5_TX_M0/GPIO4_D5 | 9296.279 | 365.9952
AE2 | SDMMC_CMD/PDM1_CLK1_M0/MCU_JTAG_TCK_M0/CAN0_TX_M1/UART5_RX_M0/PWM7_IR_M1/GPIO4_D4 | 8398.375 | 330.6447
AD2 | SDMMC_D0/PDM1_SDI3_M0/JTAG_TCK_M1/I2C3_SCL_M4/UART2_TX_M1/PWM8_M1/GPIO4_D0 | 8803.959 | 346.6126
AD1 | SDMMC_D1/PDM1_SDI2_M0/JTAG_TMS_M1/I2C3_SDA_M4/UART2_RX_M1/PWM9_M1/GPIO4_D1 | 8353.355 | 328.8722
AF2 | SDMMC_D2/PDM1_SDI1_M0/JTAG_TCK_M0/I2C8_SCL_M0/UART5_CTSN_M0/GPIO4_D2 | 9254.083 | 364.334
AF1 | SDMMC_D3/PDM1_SDI0_M0/JTAG_TMS_M0/I2C8_SDA_M0/UART5_RTSN_M0/PWM10_M1/GPIO4_D3 | 9700.487 | 381.9089
PART E | OSC/PLL_PMUIO1 DOMAIN
L30 | SPI2_CS1_M2/I2C1_SCL_M1/UART0_RX_M1/GPIO0_B0 | 8057.851 | 317.2382
K30 | SPI2_CS0_M2/I2C1_SDA_M1/PWM5_M0/UART0_TX_M1/GPIO0_B1 | 10107.173 | 397.9202
K29 | CLK32K_IN/CLK32K_OUT0/GPIO0_B2 | 8041.651 | 316.6004
L29 | SPI2_MISO_M2/I2C0_SCL_M0/GPIO0_B3 | 10468.948 | 412.1633
P33 | REFCLK_OUT/GPIO0_A0 | 8159.342 | 321.2339
P32 | TSADC_SHUT_ORG/TSADC_SHUT_M0/GPIO0_A1 | 7514.709 | 295.8547
R32 | PMIC_SLEEP1/GPIO0_A2 | 9023.639 | 355.2614
R31 | PMIC_SLEEP2/GPIO0_A3 | 6336.532 | 249.4698
P31 | SDMMC_DET/GPIO0_A4 | 6977.001 | 274.6851
N31 | SPI2_CLK_M2/SDMMC_PWREN/PMU_DEBUG/GPIO0_A5 | 8395.827 | 330.5444
N30 | SPI2_MOSI_M2/I2C0_SDA_M0/GPIO0_A6 | 7148.692 | 281.4446
M30 | PMIC_INT_L/GPIO0_A7 | 8029.537 | 316.1235
PART F | PMUIO2
P29 | I2S1_MCLK_M1/JTAG_TCK_M2/I2C1_SCL_M0/UART2_TX_M0/PCIE30X1_1_CLKREQN_M0/GPIO0_B5 | 6384.911 | 251.3744
R29 | I2S1_SCLK_TX_M1/JTAG_TMS_M2/I2C1_SDA_M0/UART2_RX_M0/PCIE30X1_1_WAKEN_M0/GPIO0_B6 | 5491.514 | 216.2013
T28 | I2S1_LRCK_M1/PWM0_M0/I2C2_SCL_M0/CAN0_TX_M0/SPI0_CS1_M0/PCIE30X1_1_PERSTN_M0/GPIO0_B7 | 5040.059 | 198.4275
T31 | PDM0_CLK0_M1/PWM1_M0/I2C2_SDA_M0/CAN0_RX_M0/SPI0_MOSI_M0/PCIE30X1_0_CLKREQN_M0/GPIO0_C0 | 6494.141 | 255.6748
U32 | CPU_BIG0_SLEEP/GPIO0_C1 | 7800.445 | 307.1041
T32 | GPU_SLEEP/GPIO0_C2 | 7458.753 | 293.6517
T30 | NPU_SLEEP/GPIO0_C3 | 6047.19 | 238.0783
R30 | PDM0_CLK1_M1/PWM2_M0/UART0_RX_M0/I2C4_SDA_M2/DP0_HPDIN_M1/PCIE30X1_0_WAKEN_M0/GPIO0_C4 | 5417.284 | 213.2789
P30 | I2S1_SDI0_M1/GPU_AVS/UART0_TX_M0/I2C4_SCL_M2/DP1_HPDIN_M1/PWM4_M0/PCIE30X1_0_PERSTN_M0/GPIO0_C5 | 6774.8 | 266.7244
T29 | I2S1_SDI1_M1/NPU_AVS/UART0_RTSN/PWM5_M1/SPI0_CLK_M0/PCIE30X4_CLKREQN_M0/SATA_CP_POD/GPIO0_C6 | 6000.923 | 236.2568
V31 | I2S1_SDI2_M1/PDM0_SDI0_M1/I2C6_SDA_M0/UART1_RTSN_M2/PWM6_M0/SPI0_MISO_M0/PCIE30X4_WAKEN_M0/GPIO0_C7 | 7123.194 | 280.4407
W31 | I2S1_SDI3_M1/PDM0_SDI1_M1/I2C6_SCL_M0/UART1_CTSN_M2/PWM7_IR_M0/SPI3_MISO_M2/PCIE30X4_PERSTN_M0/GPIO0_D0 | 8226.452 | 323.8761
W30 | I2S1_SDO0_M1/CPU_BIG0_AVS/I2C0_SCL_M2/UART0_CTSN/UART1_TX_M2/HDMI_RX_SDA_M0/SPI0_CS0_M0/PCIE30X2_CLKREQN_M0/HDMI_TX0_CEC_M1/GPIO0_D1 | 7977.155 | 314.0612
W29 | I2S1_SDO1_M1/I2C0_SDA_M2/UART1_RX_M2/HDMI_RX_SCL_M0/SPI3_MOSI_M2/PCIE30X2_WAKEN_M0/HDMI_TX1_CEC_M1/GPIO0_D2 | 7419.635 | 292.1116
U33 | LITCPU_AVS/SPI3_CLK_M2/GPIO0_D3 | 8550.978 | 336.6527
V29 | I2S1_SDO2_M1/PDM0_SDI2_M1/PWM3_IR_M0/I2C1_SCL_M2/CAN2_RX_M1/HDMI_TX0_SDA_M1/SPI3_CS0_M2/PCIE30X2_PERSTN_M0/SATA_CPDET/GPIO0_D4 | 6379.295 | 251.1533
V28 | I2S1_SDO3_M1/CPU_BIG1_AVS/I2C1_SDA_M2/CAN2_TX_M1/HDMI_TX0_SCL_M1/SPI3_CS1_M2/SATA_MP_SWITCH/GPIO0_D5 | 6482.505 | 255.2167
W28 | CPU_BIG1_SLEEP/PDM0_SDI3_M1/GPIO0_D6 | 6798.117 | 267.6424
PART G | VCCIO1 Domain
G29 | I2C3_SDA_M0/UART3_RX_M0/SPI4_MISO_M0/GPIO1_C0 | 7657.939 | 301.4937
G27 | I2C3_SCL_M0/UART3_TX_M0/SPI4_MOSI_M0/GPIO1_C1 | 6822.966 | 268.6207
F30 | I2S0_MCLK/I2C6_SDA_M1/UART3_RTSN/PWM3_IR_M2/SPI4_CLK_M0/GPIO1_C2 | 9376.857 | 369.1676
E31 | I2S0_SCLK/I2C6_SCL_M1/UART3_CTSN/PWM7_IR_M2/SPI4_CS0_M0/GPIO1_C3 | 9482.502 | 373.3269
E30 | PDM0_CLK1_M0/PCIE30PHY_DTB0/I2C2_SDA_M3/PWM11_IR_M2/SPI4_CS1_M0/GPIO1_C4 | 9811.292 | 386.2713
D30 | I2S0_LRCK/I2C2_SCL_M3/UART4_RTSN/GPIO1_C5 | 9651.404 | 379.9765
D29 | PDM0_CLK0_M0/I2C4_SDA_M4/PWM15_IR_M2/GPIO1_C6 | 8762.12 | 344.9654
E29 | I2S0_SDO0/I2C4_SCL_M4/UART4_CTSN/GPIO1_C7 | 9218.552 | 362.9351
F26 | I2S0_SDO1/I2C7_SCL_M0/UART6_TX_M2/SPI1_MISO_M2/GPIO1_D0 | 7734.673 | 304.5147
F27 | I2S0_SDO2/I2S0_SDI3/PDM0_SDI1_M0/PCIE30PHY_DTB1/I2C7_SDA_M0/UART6_RX_M2/SPI1_MOSI_M2/GPIO1_D1 | 7518.528 | 296.005
F28 | I2S0_SDO3/I2S0_SDI2/PDM0_SDI2_M0/I2C1_SCL_M4/UART4_TX_M0/PWM0_M1/SPI1_CLK_M2/GPIO1_D2 | 8653.523 | 340.6899
E28 | I2S0_SDI1/PDM0_SDI3_M0/I2C1_SDA_M4/UART4_RX_M0/PWM1_M1/SPI1_CS0_M2/GPIO1_D3 | 8713.133 | 343.0367
D28 | I2S0_SDI0/GPIO1_D4 | 8483.075 | 333.9793
G26 | PDM0_SDI0_M0/SPI1_CS1_M2/GPIO1_D5 | 6100.306 | 240.1695
PART H | VCCIO3_DOMAIN
AC32 | GMAC0_RXD2/SDIO_D0_M0/FSPI_D0_M1/UART6_RX_M0/GPIO2_A6 | 8996.954 | 354.2108
AC31 | GMAC0_RXD3/SDIO_D1_M0/FSPI_D1_M1/UART6_TX_M0/GPIO2_A7 | 7261.882 | 285.9009
AE32 | GMAC0_RXCLK/SDIO_D2_M0/FSPI_D2_M1/I2C8_SCL_M1/UART6_RTSN_M0/GPIO2_B0 | 9370.821 | 368.93
AC33 | GMAC0_TXD2/SDIO_D3_M0/FSPI_D3_M1/I2C8_SDA_M1/UART6_CTSN_M0/GPIO2_B1 | 9020.433 | 355.1352
AC34 | GMAC0_TXD3/SDIO_CMD_M0/I2C3_SCL_M3/GPIO2_B2 | 10204.491 | 401.7516
AE33 | GMAC0_TXCLK/SDIO_CLK_M0/FSPI_CLK_M1/I2C3_SDA_M3/GPIO2_B3 | 9633.978 | 379.2905
AB31 | GMAC0_PTP_REFCLK/FSPI_CS0N_M1/HDMI_TX1_SDA_M0/I2C4_SDA_M1/UART7_RX_M0/GPIO2_B4 | 7001.538 | 275.6511
AB30 | GMAC0_PPSTRING/FSPI_CS1N_M1/HDMI_TX1_SCL_M0/I2C4_SCL_M1/UART7_TX_M0/GPIO2_B5 | 8146.35 | 320.7224
AD33 | GMAC0_TXD0/I2S2_MCLK_M0/I2C5_SCL_M4/UART1_RX_M0/GPIO2_B6 | 10066.517 | 396.3196
AD34 | GMAC0_TXD1/I2S2_SCLK_M0/I2C5_SDA_M4/UART1_TX_M0/GPIO2_B7 | 9895.754 | 389.5966
AE34 | GMAC0_TXEN/I2S2_LRCLK_M0/I2C2_SDA_M1/UART1_RTSN_M0/SPI1_CLK_M0/GPIO2_C0 | 10528.217 | 414.4967
AD32 | GMAC0_RXD0/I2C2_SCL_M1/UART1_CTSN_M0/SPI1_MISO_M0/GPIO2_C1 | 8543.859 | 336.3724
AD31 | GMAC0_RXD1/I2C6_SDA_M2/UART9_TX_M0/SPI1_MOSI_M0/GPIO2_C2 | 8788.974 | 346.0226
AD30 | ETH0_REFCLKO_25M/I2S2_SDI_M0/I2C6_SCL_M2/SPI1_CS0_M0/GPIO2_C3 | 7598.142 | 299.1394
AC30 | GMAC0_PPSCLK/TEST_CLKOUT_M1/HDMI_TX1_CEC_M0/UART9_RX_M0/SPI1_CS1_M0/GPIO2_C4 | 7868.408 | 309.7798
AE30 | CLK32K_OUT1/GPIO2_C5 | 8480.238 | 333.8676
AE31 | GMAC0_RXDV_CRS/UART7_RTSN_M0/PWM2_M2/SPI3_CS0_M0/GPIO4_C2 | 9490.535 | 373.6431
AF34 | GMAC0_MCLKINOUT/I2S2_SDO_M0/I2C7_SCL_M1/PWM4_M1/SPI3_CS1_M0/GPIO4_C3 | 11727.002 | 461.693
AB34 | GMAC0_MDC/I2C7_SDA_M1/UART9_RTSN_M0/PWM5_M2/SPI3_MISO_M0/GPIO4_C4 | 11549.158 | 454.6913
AB33 | GMAC0_MDIO/I2C0_SCL_M1/UART9_CTSN_M0/PWM6_M2/SPI3_MOSI_M0/GPIO4_C5 | 11619.777 | 457.4715
AF33 | GMAC0_TXER/I2C0_SDA_M1/UART7_CTSN_M0/PWM7_IR_M3/SPI3_CLK_M0/GPIO4_C6 | 9149.727 | 360.2255
PART I | VCCIO4 DOMAIN
A24 | PCIE30X1_1_CLKREQN_M2/DP0_HPDIN_M2/HDMI_RX_DEBUG6/I2C2_SDA_M4/UART6_RX_M1/SPI4_MISO_M2/GPIO1_A0 | 11172.177 | 439.8495
A25 | PCIE30X1_1_WAKEN_M2/DP1_HPDIN_M2/SATA1_ACT_LED_M1/I2C2_SCL_M4/UART6_TX_M1/SPI4_MOSI_M2/GPIO1_A1 | 9641.156 | 379.5731
A26 | VOP_POST_EMPTY/I2C4_SDA_M3/UART6_RTSN_M1/PWM0_M2/SPI4_CLK_M2/GPIO1_A2 | 9838.752 | 387.3524
A27 | HDMI_TX1_SDA_M2/I2C4_SCL_M3/UART6_CTSN_M1/PWM1_M2/SPI4_CS0_M2/GPIO1_A3 | 9314.905 | 366.7285
B25 | HDMI_TX1_SCL_M2/SPI2_MISO_M0/GPIO1_A4 | 8777.201 | 345.5591
B26 | HDMI_TX0_HPD_M0/SPI2_MOSI_M0/GPIO1_A5 | 8600.826 | 338.6152
C24 | HDMI_TX1_HPD_M0/SPI2_CLK_M0/GPIO1_A6 | 7312.913 | 287.91
C25 | PDM1_SDI0_M1/PCIE30X1_1_PERSTN_M2/HDMI_RX_DEBUG0/PWM3_IR_M3/SPI2_CS0_M0/GPIO1_A7 | 7868.088 | 309.7672
C27 | PDM1_SDI1_M1/PCIE30X4_CLKREQN_M3/HDMI_RX_DEBUG1/SPI2_CS1_M0/GPIO1_B0 | 9112.366 | 358.7546
D25 | PDM1_SDI2_M1/PCIE30X4_WAKEN_M3/HDMI_RX_DEBUG2/SPI0_MISO_M2/GPIO1_B1 | 6855.3 | 269.8937
D26 | PDM1_SDI3_M1/PCIE30X4_PERSTN_M3/HDMI_RX_DEBUG3/UART4_RX_M2/SPI0_MOSI_M2/GPIO1_B2 | 7826.219 | 308.1189
D27 | PDM1_CLK1_M1/PCIE30X1_0_WAKEN_M2/SATA0_ACT_LED_M1/HDMI_RX_DEBUG4/UART4_TX_M2/SPI0_CLK_M2/GPIO1_B3 | 9848.968 | 387.7546
E24 | PDM1_CLK0_M1/PCIE30X1_0_PERSTN_M2/HDMI_RX_DEBUG5/UART7_RX_M2/SPI0_CS0_M2/GPIO1_B4 | 6213.499 | 244.6259
E25 | PCIE30X1_0_CLKREQN_M2/UART7_TX_M2/SPI0_CS1_M2/GPIO1_B5 | 7769.585 | 305.8892
E26 | MIPI_CAMERA1_CLK_M0/SPDIF0_TX_M0/PCIE30X2_WAKEN_M3/HDMI_RX_HPOUT_M2/I2C5_SCL_M3/UART1_TX_M1/GPIO1_B6 | 8166.762 | 321.5261
E27 | MIPI_CAMERA2_CLK_M0/SPDIF1_TX_M0/PCIE30X2_PERSTN_M3/HDMI_RX_CEC_M2/SATA2_ACT_LED_M1/I2C5_SDA_M3/UART1_RX_M1/PWM13_M2/GPIO1_B7 | 8553.859 | 336.7661
F24 | MIPI_CAMERA3_CLK_M0/HDMI_RX_SCL_M2/I2C8_SCL_M2/UART1_RTSN_M1/PWM14_M2/GPIO1_D6 | 6252.676 | 246.1683
F25 | MIPI_CAMERA4_CLK_M0/PCIE30X2_CLKREQN_M3/HDMI_RX_SDA_M2/I2C8_SDA_M2/UART1_CTSN_M1/PWM15_IR_M3/GPIO1_D7 | 7805.423 | 307.3001
PART J | VCCIO5 DOMAIN
AA29 | GMAC1_TXD2/SDIO_D0_M1/I2S3_MCLK/FSPI_D0_M2/I2C6_SDA_M4/PWM10_M0/SPI4_MISO_M1/GPIO3_A0 | 7341.788 | 289.0468
AA30 | GMAC1_TXD3/SDIO_D1_M1/I2S3_SCLK/AUDDSM_LN/FSPI_D2_M2/I2C6_SCL_M4/PWM11_IR_M0/SPI4_MOSI_M1/GPIO3_A1 | 6723.176 | 264.692
AD27 | GMAC1_RXD2/SDIO_D2_M1/I2S3_LRCK/AUDDSM_LP/FSPI_D2_M2/UART8_TX_M1/SPI4_CLK_M1/GPIO3_A2 | 8353.457 | 328.8763
AE27 | GMAC1_RXD3/SDIO_D3_M1/I2S3_SDO/AUDDSM_RN/FSPI_D3_M2/UART8_RX_M1/SPI4_CS0_M1/GPIO3_A3 | 9172.849 | 361.1358
AD28 | GMAC1_TXCLK/SDIO_CMD_M1/I2S3_SDI/AUDDSM_RP/UART8_RTSN_M1/SPI4_CS1_M1/GPIO3_A4 | 8467.988 | 333.3854
AH30 | GMAC1_RXCLK/SDIO_CLK_M1/MIPI_CAMERA0_CLK_M1/FSPI_CLK_M2/I2C4_SDA_M0/UART8_CTSN_M1/GPIO3_A5 | 11007.323 | 433.3592
AH27 | ETH1_REFCLKO_25M/MIPI_CAMERA1_CLK_M1/I2C4_SCL_M0/GPIO3_A6 | 12867.61 | 506.5988
AG29 | GMAC1_RXD0/MIPI_CAMERA2_CLK_M1/PWM8_M0/GPIO3_A7 | 10096.8 | 397.5118
AG28 | GMAC1_RXD1/MIPI_CAMERA3_CLK_M1/PWM9_M0/GPIO3_B0 | 9644.084 | 379.6883
AH29 | GMAC1_RXDV_CRS/MIPI_CAMERA4_CLK_M1/UART2_TX_M2/PWM2_M1/GPIO3_B1 | 11164.042 | 439.5292
AE28 | GMAC1_TXER/I2S2_SDI_M1/UART2_RX_M2/PWM3_IR_M1/GPIO3_B2 | 8025.615 | 315.9691
AC28 | GMAC1_TXD0/I2S2_SDO_M1/UART2_RTSN/GPIO3_B3 | 7523.187 | 296.1885
AC29 | GMAC1_TXD1/I2S2_MCLK_M1/UART2_CTSN/GPIO3_B4 | 7901.474 | 311.0817
AD29 | GMAC1_TXEN/I2S2_SCLK_M1/CAN1_RX_M0/UART3_TX_M1/PWM12_M0/GPIO3_B5 | 7251.382 | 285.4875
AE29 | GMAC1_MCLKINOUT/I2S2_LRCK_M1/CAN1_TX_M0/UART3_RX_M1/PWM13_M0/GPIO3_B6 | 9172.774 | 361.1328
AA28 | GMAC1_PTP_REF_CLK/HDMI_TX1_HPD_M1/I2C3_SCL_M1/SPI1_MOSI_M1/GPIO3_B7 | 5385.672 | 212.0343
Y29 | GMAC1_PPSTRIG/I2C3_SDA_M1/UART7_TX_M1/SPI1_MISO_M1/GPIO3_C0 | 5996.795 | 236.0943
Y27 | GMAC1_PPSCLK/PCIE30X2_BUTTON_RSTN/UART7_RX_M1/SPI1_CLK_M1/GPIO3_C1 | 4651.633 | 183.1352
Y31 | GMAC1_MDC/MIPI_TE0/I2C8_SCL_M4/UART7_RTSN_M1/PWM14_M0/SPI1_CS0_M1/GPIO3_C2 | 8211.179 | 323.2748
Y30 | GMAC1_MDIO/MIPI_TE1/I2C8_SDA_M4/UART7_CTSN_M1/PWM15_IR_M0/SPI1_CS1_M1/GPIO3_C3 | 7553.06 | 297.3646
AH26 | CIF_D8/FSPI_CS0N_M2/PCIE30X4_CLKREQN_M2/HDMI_TX1_CEC_M2/CAN2_RX_M0/UART5_TX_M1/SPI3_CS0_M3/GPIO3_C4 | 10912.094 | 429.61
AH25 | CIF_D9/FSPI_CS1N_M2/PCIE30X4_WAKEN_M2/HDMI_TX1_SDA_M1/CAN2_TX_M0/UART5_RX_M1/SPI3_CS1_M3/GPIO3_C5 | 9658.328 | 380.2491
AG26 | CIF_D10/PCIE30X4_PERSTN_M2/HDMI_TX1_SCL_M1/SPI3_MISO_M3/GPIO3_C6 | 8710.772 | 342.9438
AJ24 | CIF_D11/PCIE30X1_2_CLKREQN_M0/HDMI_TX0_SCL_M2/I2C5_SCL_M0/SPI3_MOSI_M3/GPIO3_C7 | 8999.379 | 354.3063
AH24 | CIF_D12/PCIE30X1_2_WAKEN_M0/HDMI_TX0_SDA_M2/I2C5_SDA_M0/UART4_RX_M1/PWM8_M2/SPI3_CLK_M3/GPIO3_D0 | 9550.911 | 376.0201
AG23 | CIF_D13/PCIE30X1_2_PERSTN_M0/HDMI_RX_CEC_M1/UART4_TX_M1/PWM9_M2/SPI0_MISO_M3/GPIO3_D1 | 7589.198 | 298.7873
AG25 | CIF_D14/PCIE30X2_CLKREQN_M2/HDMI_RX_SCL_M1/I2C7_SCL_M2/UART9_RTSN_M2/SPI0_MOSI_M3/GPIO3_D2 | 10996.331 | 432.9264
AG24 | CIF_D15/PCIE30X2_WAKEN_M2/HDMI_RX_SDA_M1/I2C7_SDA_M2/UART9_CTSN_M2/PWM10_M2/SPI0_CLK_M3/GPIO3_D3 | 8407.787 | 331.0152
AA27 | HDMI_TX0_HPD_M1/PCIE30X2_PERSTN_M2/HDMI_RX_HPOUT_M1/MCU_JTAG_TCK_M1/UART9_RX_M2/SPI0_CS0_M3/GPIO3_D4 | 4289.49 | 168.8776
AB28 | PCIE30X4_BUTTON_RSTN/DP1_HPDIN_M0/MCU_JTAG_TMS_M1/UART9_TX_M2/PWM11_IR_M3/SPI0_CS1_M3/GPIO3_D5 | 5322.081 | 209.5307
PART K | VCCIO6 DOMIAN
AK30 | CIF_D0/BT1120_D0/I2S1_MCLK_M0/PCIE30X1_1_CLKREQN_M1/DDRPHY_CH0_DTB0/UART9_RTSN_M1/SPI0_MISO_M1/GPIO4_A0 | 7617.802 | 299.9135
AL30 | CIF_D1/BT1120_D1/I2S1_SCLK_M0/PCIE30X1_1_WAKEN_M1/DDRPHY_CH0_DTB_1/UART9_CTSN_M1/SPI0_MOSI_M1/GPIO4_A1 | 8975.473 | 353.3651
AM29 | CIF_D2/BT1120_D2/I2S1_LRCK_M0/PCIE30X1_1_PERSTN_M1/DDRPHY_CH0_DTB2/SPI0_CLK_M1/GPIO4_A2 | 8122.743 | 319.793
AL29 | CIF_D3/BT1120_D3/PCIE30X1_0_CLKREQN_M1/DDRPHY_CH0_DTB_3/UART0_TX_M2/GPIO4_A3 | 8290.545 | 326.3994
AL28 | CIF_D4/BT1120_D4/PCIE30X1_0_WAKEN_M1/DDRPHY_CH1_DTB_0/I2C3_SCL_M2/UART0_RX_M2/SPI2_MISO_M1/GPIO4_A4 | 7020.357 | 276.392
AK27 | CIF_D5/BT1120_D5/I2S1_SDI0_M0/PCIE30X1_0_PERSTN_M1/DDRPHY_CH1_DTB_1/I2C3_SDA_M2/UART3_TX_M2/SPI2_MOSI_M1/GPIO4_A5 | 6688.11 | 263.3114
AL27 | CIF_D6/BT1120_D6/I2S1_SDI1_M0/PCIE30X2_CLKREQN_M1/DDRPHY_CH1_DTB2/I2C5_SCL_M2/UART3_RX_M2/SPI2_CLK_M1/GPIO4_A6 | 6206.319 | 244.3433
AM27 | CIF_D7/BT1120_D7/I2S1_SDI2_M0/PCIE30X2_WAKEN_M1/DDRPHY_CH1_DTB3/I2C5_SDA_M2/SPI2_CS0_M1/GPIO4_A7 | 8055.184 | 317.1332
AK26 | CIF_CLKIN/BT1120_CLKOUT/I2S1_SDI3_M0/PCIE30X2_PERSTN_M1/DDRPHY_CH2_DTB0/I2C6_SDA_M3/UART8_TX_M0/SPI2_CS1_M1/GPIO4_B0 | 6574.532 | 258.8398
AL24 | MIPI_CAMERA0_CLK_M0/SPDIF1_TX_M1/I2S1_SDO0_M0/PCIE30X1_0_BUTTON_RSTN/SATA2_ACT_LED_M0/DDRPHY_CH2_DTB1/I2C6_SCL_M3/UART8_RX_M0/SPI0_CS1_M1/GPIO4_B1 | 7663.868 | 301.7271
AK25 | CIF_HREF/BT1120_D8/I2S1_SDO1_M0/PCIE30X1_1_BUTTON_RSTN/DDRPHY_CH2_DTB2/I2C7_SCL_M3/UART8_RTSN_M0/PWM14_M1/SPI0_CS0_M1/CAN1_RX_M1/GPIO4_B2 | 6050.488 | 238.2082
AM25 | CIF_VSYNC/BT1120_D9/I2S1_SDO2_M0/PCIE30X1_2_BUTTON_RSTN/DDRPHY_CH2_DTB3/I2C7_SDA_M3/UART8_CTSN_M0/PWM15_IR_M1/CAN1_TX_M1/GPIO4_B3 | 7678.567 | 302.3058
AL26 | CIF_CLKOUT/BT1120_D10/I2S1_SDO3_M0/PCIE30X4_CLKREQN_M1/DP0_HPDIN_M0/SPDIF0_TX_M1/DDRPHY_CH3_DTB0/UART9_TX_M1/PWM11_IR_M1/GPIO4_B4 | 5799.78 | 228.3378
AJ26 | BT1120_D11/PCIE30X4_WAKEN_M1/HDMI_RX_CEC_M0/SATA1_ACT_LED_M0/DDRPHY_CH3_DTB1/UART9_RX_M1/PWM12_M1/SPI3_MISO_M1/GPIO4_B5 | 5221.578 | 205.5739
AJ27 | BT1120_D12/PCIE30X4_PERSTN_M1/HDMI_RX_HPDOUT_M0/SATA0_ACT_LED_M0/DDRPHY_CH3_DTB2/I2C5_SCL_M1/PWM13_M1/SPI3_MOSI_M1/GPIO4_B6 | 5728.058 | 225.5141
AJ28 | BT1120_D13/PCIE30X1_2_CLKREQN_M1/HDMI_TX0_SCL_M0/DDRPHY_CH3_DTB3/I2C5_SDA_M1/SPI3_CLK_M1/GPIO4_B7 | 5695.75 | 224.2421
AJ25 | BT1120_D14/PCIE30X1_2_WAKEN_M1/HDMI_TX0_SDA_M0/I2C8_SCL_M3/SPI3_CS0_M1/GPIO4_C0 | 4104.531 | 161.5957
AK24 | BT1120_D15/SPDIF1_TX_M2/PCIE30X1_2_PERSTN_M1/HDMI_TX0_CEC_M0/I2C8_SDA_M3/PWM6_M1/SPI3_CS1_M1/GPIO4_C1 | 5952.907 | 234.3664
PART L | USB20
AL6 | USB20_HOST0_DM | 7417.994 | 292.047
AK6 | USB20_HOST0_DP | 7507.261 | 295.5615
AG9 | USB20_HOST0_REXT | 3165.109 | 124.6106
AM7 | USB20_HOST1_DM | 6034.726 | 237.5876
AL7 | USB20_HOST1_DP | 5586.319 | 219.9338
AH9 | USB20_HOST1_REXT | 2794.747 | 110.0294
AL9 | TYPEC1_USB20_OTG_DM | 5237.67 | 206.2075
AK9 | TYPEC1_USB20_OTG_DP | 5344.888 | 210.4287
AK8 | TYPEC1_USB20_OTG_ID | 6761.538 | 266.2023
AL8 | TYPEC1_USB20_VBUSDET | 5789.622 | 227.9379
AP12 | TYPEC0_USB20_OTG0_REXT | 8119.737 | 319.6747
AM12 | TYPEC0_USB20_OTG_DM | 5716.09 | 225.0429
AL12 | TYPEC0_USB20_OTG_DP | 5852.316 | 230.4061
AL14 | TYPEC0_USB20_OTG_ID | 5845.773 | 230.1485
AM14 | TYPEC0_USB20_VBUSDET | 6030.585 | 237.4246
AP7 | TYPEC1_USB20_OTG1_REXT | 7782.642 | 306.4032
PART M | TYPEC 0/1
AL15 | TYPEC0_SBU1/DP0_AUXP | 5631.978 | 221.7314
AM15 | TYPEC0_SBU2/DP0_AUXN | 5606.949 | 220.746
AP13 | TYPEC0_SSRX1N/DP0_TX0N | 7424.605 | 292.3073
AN13 | TYPEC0_SSRX1P/DP0_TX0P | 7019.083 | 276.3419
AP15 | TYPEC0_SSRX2N/DP0_TX2N | 7386.742 | 290.8166
AN15 | TYPEC0_SSRX2P/DP0_TX2P | 7047.653 | 277.4667
AN14 | TYPEC0_SSTX1N/DP0_TX1N | 7244.371 | 285.2115
AP14 | TYPEC0_SSTX1P/DP0_TX1P | 6987.148 | 275.0846
AN16 | TYPEC0_SSTX2N/DP0_TX3N | 6885.855 | 271.0967
AP16 | TYPEC0_SSTX2P/DP0_TX3P | 6839.174 | 269.2588
AG16 | TYPEC1_DP1_REXT | 3698.119 | 145.5952
AL10 | TYPEC1_SBU1/DP1_AUXP | 7278.904 | 286.571
AM10 | TYPEC1_SBU2/DP1_AUXN | 6722.451 | 264.6634
AP8 | TYPEC1_SSRX1N/DP1_TX0N | 9377.243 | 369.1828
AN8 | TYPEC1_SSRX1P/DP1_TX0P | 9022.418 | 355.2133
AP10 | TYPEC1_SSRX2N/DP1_TX2N | 8423.02 | 331.615
AN10 | TYPEC1_SSRX2P/DP1_TX2P | 7951.783 | 313.0623
AN9 | TYPEC1_SSTX1N/DP1_TX1N | 9147.711 | 360.1461
AP9 | TYPEC1_SSTX1P/DP1_TX1P | 9060.175 | 356.6998
AN11 | TYPEC1_SSTX2N/DP1_TX3N | 8397.282 | 330.6017
AP11 | TYPEC1_SSTX2P/DP1_TX3P | 7728.194 | 304.2596
AH16 | TYPEC0_DP0_REXT | 2472.086 | 97.3262
PART N | PCIE20/SATA30/USB30
G30 | PCIE20_0_REFCLKN | 9053.13 | 356.4224
G31 | PCIE20_0_REFCLKP | 8913.136 | 350.9109
J30 | PCIE20_0_RXN/SATA30_0_RXN | 8253.032 | 324.9225
J31 | PCIE20_0_RXP/SATA30_0_RXP | 8560.709 | 337.0358
H29 | PCIE20_0_TXN/SATA30_0_TXN | 7532.25 | 296.5453
H30 | PCIE20_0_TXP/SATA30_0_TXP | 7781.657 | 306.3644
L33 | PCIE20_1_REFCLKN | 8154.492 | 321.043
L32 | PCIE20_1_REFCLKP | 7883.529 | 310.3752
N34 | PCIE20_1_RXN/SATA30_1_RXN | 8786.375 | 345.9203
N33 | PCIE20_1_RXP/SATA30_1_RXP | 8533.031 | 335.9461
M33 | PCIE20_1_TXN/SATA30_1_TXN | 9414.945 | 370.6671
M34 | PCIE20_1_TXP/SATA30_1_TXP | 9327.878 | 367.2393
H33 | PCIE20_2_REFCLKN | 9015.38 | 354.9362
H32 | PCIE20_2_REFCLKP | 8720.274 | 343.3179
J34 | PCIE20_2_RXN/SATA30_2_RXN/USB30_SSRXN | 9155.13 | 360.4382
J33 | PCIE20_2_RXP/SATA30_2_RXP/USB30_SSRXP | 8911.125 | 350.8317
K34 | PCIE20_2_TXN/SATA30_2_TXN/USB30_SSTXN | 11992.507 | 472.1459
K33 | PCIE20_2_TXP/SATA30_2_TXP/USB30_SSTXP | 12033.051 | 473.7422
PART O | PCIE 30
E34 | PCIE30_PORT0_REF_CLKN | 11382.29 | 448.1217
E33 | PCIE30_PORT0_REF_CLKP | 10895.702 | 428.9646
B34 | PCIE30_PORT0_RESREF | 10755.588 | 423.4483
G34 | PCIE30_PORT0_RX0N | 10502.41 | 413.4807
G33 | PCIE30_PORT0_RX0P | 10651.897 | 419.366
F33 | PCIE30_PORT0_RX1N | 9671.135 | 380.7533
F32 | PCIE30_PORT0_RX1P | 9293.208 | 365.8743
D33 | PCIE30_PORT0_TX0N | 9692.279 | 381.5858
D32 | PCIE30_PORT0_TX0P | 9656.828 | 380.1901
C34 | PCIE30_PORT0_TX1N | 12673.815 | 498.9691
C33 | PCIE30_PORT0_TX1P | 13021.122 | 512.6426
B28 | PCIE30_PORT1_REF_CLKN | 12317.816 | 484.9534
A28 | PCIE30_PORT1_REF_CLKP | 12159.124 | 478.7057
A33 | PCIE30_PORT1_RESREF | 11088.823 | 436.5678
A32 | PCIE30_PORT1_RX0N | 12701.825 | 500.0719
B32 | PCIE30_PORT1_RX0P | 12845.732 | 505.7375
B31 | PCIE30_PORT1_RX1N | 10694.476 | 421.0424
C31 | PCIE30_PORT1_RX1P | 10787.459 | 424.7031
A30 | PCIE30_PORT1_TX0N | 10783.023 | 424.5285
B30 | PCIE30_PORT1_TX0P | 10910.042 | 429.5292
B29 | PCIE30_PORT1_TX1N | 9332.053 | 367.4037
C29 | PCIE30_PORT1_TX1P | 9519.366 | 374.7782
PART P | MIPI CSI
AJ34 | MIPI_CSI0_CLK0N | 13241.645 | 521.3246
AJ33 | MIPI_CSI0_CLK0P | 13124.287 | 516.7042
AM34 | MIPI_CSI0_CLK1N | 12052.643 | 474.5135
AM33 | MIPI_CSI0_CLK1P | 11947.596 | 470.3778
AG34 | MIPI_CSI0_D0N | 10518.879 | 414.1291
AG33 | MIPI_CSI0_D0P | 10807.977 | 425.5109
AH34 | MIPI_CSI0_D1N | 10930.101 | 430.3189
AH33 | MIPI_CSI0_D1P | 11116.37 | 437.6524
AK34 | MIPI_CSI0_D2N | 12612.594 | 496.5588
AK33 | MIPI_CSI0_D2P | 12479.774 | 491.3297
AL34 | MIPI_CSI0_D3N | 11877.199 | 467.6063
AL33 | MIPI_CSI0_D3P | 11804.84 | 464.7575
AJ32 | MIPI_CSI1_CLK0N | 10404.965 | 409.6443
AJ31 | MIPI_CSI1_CLK0P | 10288.019 | 405.0401
AM32 | MIPI_CSI1_CLK1N | 11607.349 | 456.9822
AM31 | MIPI_CSI1_CLK1P | 11623.881 | 457.6331
AG32 | MIPI_CSI1_D0N | 9638.611 | 379.4729
AG31 | MIPI_CSI1_D0P | 9606.433 | 378.206
AH32 | MIPI_CSI1_D1N | 11409.289 | 449.1846
AH31 | MIPI_CSI1_D1P | 11960.997 | 470.9054
AK32 | MIPI_CSI1_D2N | 10465.036 | 412.0093
AK31 | MIPI_CSI1_D2P | 10416.8 | 410.1102
AL32 | MIPI_CSI1_D3N | 10126.397 | 398.677
AL31 | MIPI_CSI1_D3P | 10084.374 | 397.0226
PART Q | MIPI D/C-PHY0
AP31 | MIPI_DPHY0_RX_CLKN/MIPI_CPHY0_RX_TRIO1_B | 10206.333 | 401.8241
AN32 | MIPI_DPHY0_RX_CLKP/MIPI_CPHY0_RX_TRIO1_C | 10598.454 | 417.262
AP29 | MIPI_DPHY0_RX_D0N/MIPI_CPHY0_RX_TRIO0_A | 9226.215 | 363.2368
AN29 | MIPI_DPHY0_RX_D0P/MIPI_CPHY0_RX_TRIO0_B | 9021.084 | 355.1608
AP30 | MIPI_DPHY0_RX_D1N/MIPI_CPHY0_RX_TRIO0_C | 10387.203 | 408.945
AN30 | MIPI_DPHY0_RX_D1P/MIPI_CPHY0_RX_TRIO1_A | 9465.735 | 372.6667
AP32 | MIPI_DPHY0_RX_D2N/MIPI_CPHY0_RX_TRIO2_A | 10658.256 | 419.6164
AN33 | MIPI_DPHY0_RX_D2P/MIPI_CPHY0_RX_TRIO2_B | 10921.139 | 429.9661
AP33 | MIPI_DPHY0_RX_D3N/MIPI_CPHY0_RX_TRIO2_C | 12045.733 | 474.2415
AN34 | MIPI_DPHY0_RX_D3P/NO_USE | 11259.76 | 443.2976
AP26 | MIPI_DPHY0_TX_CLKN/MIPI_CPHY0_TX_TRIO1_B | 8621.876 | 339.4439
AN26 | MIPI_DPHY0_TX_CLKP/MIPI_CPHY0_TX_TRIO1_C | 8877.456 | 349.5061
AP24 | MIPI_DPHY0_TX_D0N/MIPI_CPHY0_TX_TRIO0_A | 7653.097 | 301.303
AN24 | MIPI_DPHY0_TX_D0P/MIPI_CPHY0_TX_TRIO0_B | 6940.488 | 273.2476
AP25 | MIPI_DPHY0_TX_D1N/MIPI_CPHY0_TX_TRIO0_C | 8514.414 | 335.2131
AN25 | MIPI_DPHY0_TX_D1P/MIPI_CPHY0_TX_TRIO1_A | 7235.402 | 284.8583
AP27 | MIPI_DPHY0_TX_D2N/MIPI_CPHY0_TX_TRIO2_A | 8516.473 | 335.2942
AN27 | MIPI_DPHY0_TX_D2P/MIPI_CPHY0_TX_TRIO2_B | 8357.001 | 329.0158
AP28 | MIPI_DPHY0_TX_D3N/MIPI_CPHY0_TX_TRIO2_C | 9412.325 | 370.564
AN28 | MIPI_DPHY0_TX_D3P/NO_USE | 8939.772 | 351.9595
PART R | MIPI D/C-PHY1
AL20 | MIPI_DPHY1_RX_CLKN/MIPI_CPHY1_RX_TRIO1_B | 4805.505 | 189.1931
AK20 | MIPI_DPHY1_RX_CLKP/MIPI_CPHY1_RX_TRIO1_C | 4478.697 | 176.3267
AL18 | MIPI_DPHY1_RX_D0N/MIPI_CPHY1_RX_TRIO0_A | 4891.63 | 192.5839
AK18 | MIPI_DPHY1_RX_D0P/MIPI_CPHY1_RX_TRIO0_B | 4268.691 | 168.0587
AL19 | MIPI_DPHY1_RX_D1N/MIPI_CPHY1_RX_TRIO0_C | 5092.067 | 200.4751
AK19 | MIPI_DPHY1_RX_D1P/MIPI_CPHY1_RX_TRIO1_A | 3958.885 | 155.8616
AL21 | MIPI_DPHY1_RX_D2N/MIPI_CPHY1_RX_TRIO2_A | 4650.904 | 183.1065
AK21 | MIPI_DPHY1_RX_D2P/MIPI_CPHY1_RX_TRIO2_B | 4550.202 | 179.1418
AL22 | MIPI_DPHY1_RX_D3N/MIPI_CPHY1_RX_TRIO2_C | 4922.766 | 193.8097
AK22 | MIPI_DPHY1_RX_D3P/NO_USE | 4625.709 | 182.1145
AP20 | MIPI_DPHY1_TX_CLKN/MIPI_CPHY1_TX_TRIO1_B | 7174.885 | 282.4758
AN20 | MIPI_DPHY1_TX_CLKP/MIPI_CPHY1_TX_TRIO1_C | 6917.831 | 272.3556
AP18 | MIPI_DPHY1_TX_D0N/MIPI_CPHY1_TX_TRIO0_A | 7049.005 | 277.5199
AN18 | MIPI_DPHY1_TX_D0P/MIPI_CPHY1_TX_TRIO0_B | 5737.963 | 225.9041
AP19 | MIPI_DPHY1_TX_D1N/MIPI_CPHY1_TX_TRIO0_C | 7382.933 | 290.6667
AN19 | MIPI_DPHY1_TX_D1P/MIPI_CPHY1_TX_TRIO1_A | 6478.568 | 255.0617
AP21 | MIPI_DPHY1_TX_D2N/MIPI_CPHY1_TX_TRIO2_A | 7257.915 | 285.7447
AN21 | MIPI_DPHY1_TX_D2P/MIPI_CPHY1_TX_TRIO2_B | 6996.147 | 275.4389
AP22 | MIPI_DPHY1_TX_D3N/MIPI_CPHY1_TX_TRIO2_C | 7370.169 | 290.1641
AN22 | MIPI_DPHY1_TX_D3P/NO_USE | 7411.078 | 291.7747
PART S | HDMI/EDP
AJ1 | HDMI_TX0_D0N/EDP_TX0_D0N | 11584.348 | 456.0767
AJ2 | HDMI_TX0_D0P/EDP_TX0_D0P | 11081.854 | 436.2935
AK2 | HDMI_TX0_D1N/EDP_TX0_D1N | 10506.959 | 413.6598
AK3 | HDMI_TX0_D1P/EDP_TX0_D1P | 10726.592 | 422.3068
AL1 | HDMI_TX0_D2N/EDP_TX0_D2N | 12617.039 | 496.7338
AL2 | HDMI_TX0_D2P/EDP_TX0_D2P | 12135.8 | 477.7874
AH2 | HDMI_TX0_D3N/EDP_TX0_D3N | 8844.837 | 348.2219
AH3 | HDMI_TX0_D3P/EDP_TX0_D3P | 9249.027 | 364.1349
AG1 | HDMI_TX0_SBDN/EDP_TX0_AUXN | 8748.64 | 344.4346
AG2 | HDMI_TX0_SBDP/EDP_TX0_AUXP | 8432.621 | 331.993
AM2 | HDMI/EDP_TX0_REXT | 10625.832 | 418.3398
AC7 | HDMI/EDP_TX0_VDD_IO_1V8 | 10324.374 | 406.4714
AP4 | HDMI_TX1_D0N/EDP_TX1_D0N | 11531.717 | 454.0046
AN4 | HDMI_TX1_D0P/EDP_TX1_D0P | 11491.228 | 452.4106
AN5 | HDMI_TX1_D1N/EDP_TX1_D1N | 10205.624 | 401.7962
AM5 | HDMI_TX1_D1P/EDP_TX1_D1P | 10819.382 | 425.9599
AP6 | HDMI_TX1_D2N/EDP_TX1_D2N | 9310.989 | 366.5744
AN6 | HDMI_TX1_D2P/EDP_TX1_D2P | 8834.366 | 347.8097
AN3 | HDMI_TX1_D3N/EDP_TX1_D3N | 9442.333 | 371.7454
AM3 | HDMI_TX1_D3P/EDP_TX1_D3P | 9452.945 | 372.1632
AP2 | HDMI_TX1_SBDN/EDP_TX1_AUXN | 10901.058 | 429.1755
AN2 | HDMI_TX1_SBDP/EDP_TX1_AUXP | 10648.634 | 419.2376
AN1 | HDMI/EDP_TX1_REXT | 10397.331 | 409.3437
PART T | HDMI RX
AF5 | HDMI_RX_CLKN | 6185.169 | 243.5106
AF6 | HDMI_RX_CLKP | 5772.376 | 227.2589
AG4 | HDMI_RX_D0N | 6607.712 | 260.1461
AG5 | HDMI_RX_D0P | 6295.713 | 247.8627
AH5 | HDMI_RX_D1N | 6123.042 | 241.0646
AH6 | HDMI_RX_D1P | 5930.653 | 233.4903
AJ4 | HDMI_RX_D2N | 7111.234 | 279.9698
AJ5 | HDMI_RX_D2P | 7337.535 | 288.8793
AF3 | HDMI_RX_REXT | 6950.35 | 273.6358
PART U | SARADC/OTP/TSADC
AM16 | SARADC_IN0 | 5221.061 | 205.5536
AL16 | SARADC_IN1 | 4982.357 | 196.1558
AK16 | SARADC_IN2 | 4112.055 | 161.8919
AN17 | SARADC_IN3 | 6186.812 | 243.5753
AM17 | SARADC_IN4 | 5395.368 | 212.4161
AK15 | SARADC_IN5 | 5459.515 | 214.9415
AL17 | SARADC_IN6 | 4871.895 | 191.8069
AK17 | SARADC_IN7 | 4266.271 | 167.9634