## 00.CoverPage
RK3588
Pin List and Pin Information
Revision: V1.0
Date: 2021/12/28
Status: Release
Rockchip Confidential

## 01.Statement
保密提示： 本文档及其附件可能含有机密信息，来自福州瑞芯微电子股份有限公司，仅发送给指定接收者。若非该特定接收人，请勿复制、 使用或披露本文档的任何内容。若误收本文档，请从系统中永久性删除本文档，并以回复邮件或其他方式即刻告知发件人。福州瑞芯微电子股份有限公司拥有本文档信息的著作权及解释权，禁止任何未经授权许可的侵权行为。 IMPORTANT NOTICE: This document is from Fuzhou Rockchip Electronics Co., Ltd. .The contents of this document and any attachments may contain information that is privileged, confidential and/or exempt from disclosure under applicable law and relevant NDA. If you are not the intended recipient, you are hereby notified that any disclosure, copying, distribution, or use of the information is STRICTLY PROHIBITED. Please immediately contact the sender as soon as possible and destroy the material in its entirety in any format. Thank you.

## 02.Revision History
Revision History
Revision | Description | Editor | Revision Date
V1.0 | First release | RZF | 2021.12.28

## 03.Description
Sheet Description
1. The Pin Information sheet describes the pin numbers, functions,characteristics, and corresponding configuration registers. 2. The Function Signal sheet describes the function signals and their multiplexed pins. 3. The Pin Control registers sheet describes the rigister address of the pins and the configurations of multiplexing relationships, driver capability, and pull-up and pull-down ,input enable,schmitt trigger enable. 4. The Pin default Status sheet describes the dafault status of pin when the reset is deasserted during and after power-on,and the default IO drive strenth, and Internal Pull-up/Pull-dowm Resistor. 5. The Ball Map sheet describes the ball position distribution.
Pin Type Symbol Definitions
Symbol | Description
CI | Crystal Oscillator Input
CO | Crystal Oscillator Drive Output
I | Input
O | Output
I/O | Input/Output
B | Bidirection signal
A | Analog setting or filtering
AI | Analog Input
AO | Analog Output
AI/O | Analog Input/Output
PI | Power Supply
PO | Power Output
API | Analog Power Supply
APO | Analog Power Output
G | Ground
AG | Analog Ground
PU/PD control | Pull-up/Pull-down control
up | Internal Pull-up
down | Internal Pull-down
High-z | high impedance
Abbreviations Describtion
_u | Default Internal Pull-up
_d | Default Internal Pull-down
_z | Default Tri-State
_od | Open Drain Output
_5V | Support 5V Tolerant Input
_od5V | Support 5V Tolerant Input ,Open Drain Output

## 04.Ball Map
| 1 | 2 | 3 | 4 | 5 | 6 | 7 | 8 | 9 | 10 | 11 | 12 | 13 | 14 | 15 | 16 | 17 | 18 | 19 | 20 | 21 | 22 | 23 | 24 | 25 | 26 | 27 | 28 | 29 | 30 | 31 | 32 | 33 | 34
A | VSS_1 | DDR_CH1_DQ10_C | DDR_CH1_DQ8_C | DDR_CH1_DQ14_C | DDR_CH1_DQ12_C | DDR_CH1_DQ4_C | DDR_CH1_DQ6_C | DDR_CH1_DQ0_C | DDR_CH1_DQ2_C | DDR_CH1_A4_C | VSS_2 | DDR_CH1_CKB_C | DDR_CH1_CKB_D | VSS_3 | DDR_CH1_A4_D | DDR_CH1_DQ2_D | DDR_CH1_DQ0_D | DDR_CH1_DQ6_D | DDR_CH1_DQ4_D | DDR_CH1_DQ12_D | DDR_CH1_DQ14_D | DDR_CH1_DQ8_D | DDR_CH1_DQ10_D | PCIE30X1_1_CLKREQN_M2/DP0_HPDIN_M2/HDMI_RX_DEBUG6/I2C2_SDA_M4/UART6_RX_M1/SPI4_MISO_M2/GPIO1_A0 | PCIE30X1_1_WAKEN_M2/DP1_HPDIN_M2/SATA1_ACT_LED_M1/I2C2_SCL_M4/UART6_TX_M1/SPI4_MOSI_M2/GPIO1_A1 | VOP_POST_EMPTY/I2C4_SDA_M3/UART6_RTSN_M1/PWM0_M2/SPI4_CLK_M2/GPIO1_A2 | HDMI_TX1_SDA_M2/I2C4_SCL_M3/UART6_CTSN_M1/PWM1_M2/SPI4_CS0_M2/GPIO1_A3 | PCIE30_PORT1_REF_CLKP | NP_1 | PCIE30_PORT1_TX0N | NP_2 | PCIE30_PORT1_RX0N | PCIE30_PORT1_RESREF | VSS_4 | A
B | DDR_CH0_DQ11_B | DDR_CH1_DQ11_C | DDR_CH1_DQ9_C | DDR_CH1_DQ15_C | DDR_CH1_DQ13_C | VSS_5 | DDR_CH1_DQ5_C | DDR_CH1_DQ7_C | DDR_CH1_DQ1_C | DDR_CH1_DQ3_C | DDR_CH1_A5_C | DDR_CH1_CK_C | DDR_CH1_CK_D | DDR_CH1_A5_D | DDR_CH1_DQ3_D | DDR_CH1_DQ1_D | DDR_CH1_DQ7_D | DDR_CH1_DQ5_D | VSS_6 | DDR_CH1_DQ13_D | DDR_CH1_DQ15_D | DDR_CH1_DQ9_D | DDR_CH1_DQ11_D | VSS_7 | HDMI_TX1_SCL_M2/SPI2_MISO_M0/GPIO1_A4 | HDMI_TX0_HPD_M0/SPI2_MOSI_M0/GPIO1_A5 | VSS_8 | PCIE30_PORT1_REF_CLKN | PCIE30_PORT1_TX1N | PCIE30_PORT1_TX0P | PCIE30_PORT1_RX1N | PCIE30_PORT1_RX0P | VSS_9 | PCIE30_PORT0_RESREF | B
C | DDR_CH0_DQ9_B | DDR_CH0_DQ10_B | VSS_10 | VSS_11 | VSS_12 | VSS_13 | VSS_14 | VSS_15 | VSS_16 | VSS_17 | VSS_18 | VSS_19 | VSS_20 | VSS_21 | VSS_22 | VSS_23 | VSS_24 | VSS_25 | DDR_CH1_RESET_D | VSS_26 | VSS_27 | VSS_28 | VSS_29 | HDMI_TX1_HPD_M0/SPI2_CLK_M0/GPIO1_A6 | PDM1_SDI0_M1/PCIE30X1_1_PERSTN_M2/HDMI_RX_DEBUG0/PWM3_IR_M3/SPI2_CS0_M0/GPIO1_A7 | VSS_30 | PDM1_SDI1_M1/PCIE30X4_CLKREQN_M3/HDMI_RX_DEBUG1/SPI2_CS1_M0/GPIO1_B0 | VSS_31 | PCIE30_PORT1_TX1P | VSS_32 | PCIE30_PORT1_RX1P | VSS_33 | PCIE30_PORT0_TX1P | PCIE30_PORT0_TX1N | C
D | DDR_CH0_DQ15_B | DDR_CH0_DQ8_B | VSS_34 | DDR_CH1_DM1_C | DDR_CH1_DQS1N_C | NP_3 | DDR_CH1_WCK1P_C | NP_4 | DDR_CH1_DQS0N_C | DDR_CH1_A6_C | DDR_CH1_LP4/4X_CKE0/LP5_CS0_C | NP_5 | DDR_CH1_A3_C | DDR_CH1_A6_D | NP_6 | DDR_CH1_LP4/4X_CKE0/LP5_CS0_D | DDR_CH1_WCK0N_D | NP_7 | DDR_CH1_LP4/4X_CS1_D | DDR_CH1_DM0_D | DDR_CH1_DQS1P_D | DDR_CH1_DM1_D | VSS_35 | VSS_36 | PDM1_SDI2_M1/PCIE30X4_WAKEN_M3/HDMI_RX_DEBUG2/SPI0_MISO_M2/GPIO1_B1 | PDM1_SDI3_M1/PCIE30X4_PERSTN_M3/HDMI_RX_DEBUG3/UART4_RX_M2/SPI0_MOSI_M2/GPIO1_B2 | PDM1_CLK1_M1/PCIE30X1_0_WAKEN_M2/SATA0_ACT_LED_M1/HDMI_RX_DEBUG4/UART4_TX_M2/SPI0_CLK_M2/GPIO1_B3 | I2S0_SDI0/GPIO1_D4 | PDM0_CLK0_M0/I2C4_SDA_M4/PWM15_IR_M2/GPIO1_C6_d | I2S0_LRCK/I2C2_SCL_M3/UART4_RTSN/GPIO1_C5_d | VSS_37 | PCIE30_PORT0_TX0P | PCIE30_PORT0_TX0N | NP_8 | D
E | DDR_CH0_DQ13_B | DDR_CH0_DQ14_B | VSS_38 | DDR_CH0_DM1_B | DDR_CH1_DQS1P_C | VSS_39 | DDR_CH1_WCK1N_C | VSS_40 | DDR_CH1_DQS0P_C | DDR_CH1_RESET_C | DDR_CH1_LP4/4X_CKE1/LP5_CS1_C | VSS_41 | DDR_CH1_A2_C | DDR_CH1_A3_D | NP_9 | DDR_CH1_LP4/4X_CKE1/LP5_CS1_D | DDR_CH1_WCK0P_D | VSS_42 | DDR_CH1_LP4/4X_CS0_D | VSS_43 | DDR_CH1_DQS1N_D | VSS_44 | VSS_45 | PDM1_CLK0_M1/PCIE30X1_0_PERSTN_M2/HDMI_RX_DEBUG5/UART7_RX_M2/SPI0_CS0_M2/GPIO1_B4 | PCIE30X1_0_CLKREQN_M2/UART7_TX_M2/SPI0_CS1_M2/GPIO1_B5 | MIPI_CAMERA1_CLK_M0/SPDIF0_TX_M0/PCIE30X2_WAKEN_M3/HDMI_RX_HPDIN_M2/I2C5_SCL_M3/UART1_TX_M1/GPIO1_B6 | MIPI_CAMERA2_CLK_M0/SPDIF1_TX_M0/PCIE30X2_PERSTN_M3/HDMI_RX_CEC_M2/SATA2_ACT_LED_M1/I2C5_SDA_M3/UART1_RX_M1/PWM13_M2/GPIO1_B7 | I2S0_SDI1/PDM0_SDI3_M0/I2C1_SDA_M4/UART4_RX_M0/PWM1_M1/SPI1_CS0_M2/GPIO1_D3 | I2S0_SDO0/I2C4_SCL_M4/UART4_CTSN/GPIO1_C7 | PDM0_CLK1_M0/I2C2_SDA_M3/PWM11_IR_M2/SPI4_CS1_M0/GPIO1_C4_d | I2S0_SCLK/I2C6_SCL_M1/UART3_CTSN/PWM7_IR_M2/SPI4_CS0_M0/GPIO1_C3_d | VSS_46 | PCIE30_PORT0_REF_CLKP | PCIE30_PORT0_REF_CLKN | E
F | DDR_CH0_DQ4_B | DDR_CH0_DQ12_B | VSS_47 | DDR_CH0_DQS1N_B | DDR_CH0_DQS1P_B | NP_10 | VSS_48 | DDR_CH1_DM0_C | VSS_49 | VSS_50 | VSS_51 | DDR_CH1_A1_C | VSS_52 | VSS_53 | VSS_54 | VSS_55 | NP_11 | DDR_CH1_ZQ_D | VSS_56 | VSS_57 | VSS_58 | VSS_59 | VSS_60 | MIPI_CAMERA3_CLK_M0/HDMI_RX_SCL_M2/I2C8_SCL_M2/UART1_RTSN_M1/PWM14_M2/GPIO1_D6 | MIPI_CAMERA4_CLK_M0/PCIE30X2_CLKREQN_M3/HDMI_RX_SDA_M2/I2C8_SDA_M2/UART1_CTSN_M1/PWM15_IR_M3/GPIO1_D7 | I2S0_SDO1/I2C7_SCL_M0/UART6_TX_M2/SPI1_MISO_M2/GPIO1_D0 | I2S0_SDO2/I2S0_SDI3/PDM0_SDI1_M0/PCIE30PHY_DTB1/I2C7_SDA_M0/UART6_RX_M2/SPI1_MOSI_M2/GPIO1_D1 | I2S0_SDO3/I2S0_SDI2/PDM0_SDI2_M0/I2C1_SCL_M4/UART4_TX_M0/PWM0_M1/SPI1_CLK_M2/GPIO1_D2 | NP_12 | I2S0_MCLK/I2C6_SDA_M1/UART3_RTSN/PWM3_IR_M2/SPI4_CLK_M0/GPIO1_C2 | VSS_61 | PCIE30_PORT0_RX1P | PCIE30_PORT0_RX1N | NP_13 | F
G | DDR_CH0_DQ6_B | DDR_CH0_DQ5_B | VSS_62 | DDR_CH0_DM0_B | NP_14 | VSS_63 | NP_15 | DDR_CH1_ZQ_C | DDR_CH1_WCK0P_C | VSS_64 | DDR_CH1_LP4/4X_CS0_C | DDR_CH1_A0_C | DDR_CH1_A2_D | DDR_CH1_A1_D | VSS_65 | DDR_CH1_DQS0N_D | NP_16 | DDR_CH1_WCK1N_D | VSS_66 | VCCIO1_1V8 | VSS_67 | VSS_68 | PCIE30_PORT0_AVDD1V8 | PCIE30_PORT0_AVDD0V75 | VSS_69 | PDM0_SDI0_M0/SPI1_CS1_M2/GPIO1_D5 | I2C3_SCL_M0/UART3_TX_M0/SPI4_MOSI_M0/GPIO1_C1 | NP_17 | I2C3_SDA_M0/UART3_RX_M0/SPI4_MISO_M0/GPIO1_C0 | PCIE20_2_REFCLKN | PCIE20_2_REFCLKP | VSS_70 | PCIE30_PORT0_RX0P | PCIE30_PORT0_RX0N | G
H | DDR_CH0_DQ0_B | DDR_CH0_DQ7_B | VSS_71 | DDR_CH0_WCK1P_B | DDR_CH0_WCK1N_B | VSS_72 | DDR_CH0_ZQ_B | NP_18 | DDR_CH1_WCK0N_C | VSS_73 | DDR_CH1_LP4/4X_CS1_C | VSS_74 | DDR_CH1_VDDQ_CKE | VSS_75 | DDR_CH1_A0_D | DDR_CH1_DQS0P_D | NP_19 | DDR_CH1_WCK1P_D | VSS_76 | VCCIO4_1V8 | VCCIO4 | VSS_77 | PCIE30_PORT1_AVDD1V8 | PCIE30_PORT1_AVDD0V75 | VSS_78 | VSS_79 | NP_20 | AVSS_1 | PCIE20_2_TXN/SATA30_2_TXN/USB30_SSTXN | PCIE20_2_TXP/SATA30_2_TXP/USB30_SSTXP | AVSS_2 | PCIE20_1_REFCLKP | PCIE20_1_REFCLKN | NP_21 | H
J | DDR_CH0_DQ2_B | DDR_CH0_DQ1_B | VSS_80 | VSS_81 | VSS_82 | VSS_83 | DDR_CH0_DQS0N_B | DDR_CH0_DQS0P_B | NP_22 | VSS_84 | VSS_85 | VSS_86 | VSS_87 | VSS_88 | VSS_89 | VSS_90 | NP_23 | VSS_91 | VSS_92 | VSS_93 | VSS_94 | VSS_95 | VSS_96 | VSS_97 | VSS_98 | NP_24 | AVSS_3 | AVSS_4 | AVSS_5 | PCIE20_2_RXN/SATA30_2_RXN/USB30_SSRXN | PCIE20_2_RXP/SATA30_2_RXP/USB30_SSRXP | AVSS_6 | PCIE20_1_RXP/SATA30_1_RXP | PCIE20_1_RXN/SATA30_1_RXN | J
K | DDR_CH0_A4_B | DDR_CH0_DQ3_B | VSS_99 | DDR_CH0_WCK0N_B | DDR_CH0_WCK0P_B | VSS_100 | DDR_CH0_RESET_B | VSS_101 | VSS_102 | NP_25 | DDR_CH1_VDDQ_0 | DDR_CH1_VDDQ_1 | DDR_CH1_VDDQ_2 | DDR_CH1_VDDQ_3 | DDR_CH1_VDDQ_4 | DDR_CH1_PLL_AVDD1V8 | NP_26 | VSS_103 | VDD_LOGIC_8 | VDD_LOGIC_9 | VSS_104 | VSS_105 | VDD_CPU_BIG1_9 | VDD_CPU_BIG1_0 | NP_27 | AVSS_7 | PCIE20_SATA30_USB30_2_AVDD_1V8 | PCIE20_SATA30_USB30_2_AVDD_0V85 | CLK32K_IN/CLK32K_OUT0/GPIO0_B2 | SPI2_CS0_M2/I2C1_SDA_M1/PWM5_M0/UART0_TX_M1/GPIO0_B1 | AVSS_8 | AVSS_9 | PCIE20_1_TXP/SATA30_1_TXP | PCIE20_1_TXN/SATA30_1_TXN | K
L | VSS_106 | DDR_CH0_A5_B | VSS_107 | DDR_CH0_LP4/4X_CKE1/LP5_CS1_B | DDR_CH0_LP4/4X_CKE0/LP5_CS0_B | VSS_108 | DDR_CH0_LP4/4X_CS0_B | DDR_CH0_LP4/4X_CS1_B | VSS_109 | DDR_CH0_VDDQ_CK | DDR_CH1_VDD_0 | DDR_CH1_VDD_1 | DDR_CH1_VDD_2 | DDR_CH1_VDD_3 | DDR_CH1_PLL_DVDD | DDR_CH1_PLL_AVSS | DDR_CH1_VDD_MIF_0 | DDR_CH1_VDD_MIF_1 | VSS_110 | VSS_111 | VSS_112 | VSS_113 | VDD_CPU_BIG1_8 | VDD_CPU_BIG1_1 | VSS_114 | AVSS_10 | PCIE20_SATA30_1_AVDD_1V8 | PCIE20_SATA30_1_AVDD_0V85 | SPI2_MISO_M2/I2C0_SCL_M0/GPIO0_B3 | SPI2_CS1_M2/I2C1_SCL_M1/UART0_RX_M1/GPIO0_B0 | AVSS_11 | PCIE20_0_REFCLKP | PCIE20_0_REFCLKN | NP_28 | L
M | DDR_CH0_CKB_B | DDR_CH0_CK_B | VSS_115 | NP_29 | DDR_CH0_A1_B | VSS_116 | DDR_CH0_A6_B | DDR_CH0_A0_B | VSS_117 | DDR_CH0_VDDQ_0 | DDR_CH0_PLL_AVSS | DDR_CH0_PLL_AVDD1V8 | DDR_CH1_VDDQ_CK | VSS_118 | VSS_119 | VDD_CPU_BIG0_0 | VDD_CPU_BIG0_9 | VSS_120 | VDD_CPU_BIG0_MEM_0 | VSS_121 | VDD_CPU_BIG1_MEM_0 | VSS_122 | VDD_CPU_BIG1_7 | VDD_CPU_BIG1_2 | VSS_123 | AVSS_12 | PCIE20_SATA30_0_AVDD_1V8 | PCIE20_SATA30_0_AVDD_0V85 | TVSS | PMIC_INT_L/GPIO0_A7 | NPOR | AVSS_13 | PCIE20_0_TXN/SATA30_0_TXN | PCIE20_0_TXP/SATA30_0_TXP | M
N | DDR_CH0_CKB_A | DDR_CH0_CK_A | VSS_124 | DDR_CH0_A3_B | DDR_CH0_A2_B | VSS_125 | DDR_CH0_LP4/4X_CKE1/LP5_CS1_A | DDR_CH0_VDDQ_CKE | VSS_126 | DDR_CH0_VDDQ_1 | VSS_127 | DDR_CH0_PLL_DVDD | DDR_CH0_VDD_MIF_0 | VSS_128 | VSS_129 | VDD_CPU_BIG0_1 | VDD_CPU_BIG0_8 | VSS_130 | VDD_CPU_BIG0_MEM_1 | VSS_131 | VDD_CPU_BIG1_MEM_1 | VSS_132 | VDD_CPU_BIG1_6 | VDD_CPU_BIG1_3 | VSS_133 | VSS_134 | OSC_1V8 | PMUIO1_1V8 | VSS_135 | SPI2_MOSI_M2/I2C0_SDA_M0/GPIO0_A6 | SPI2_CLK_M2/SDMMC_PWREN/PMU_DEBUG/GPIO0_A5 | AVSS_14 | PCIE20_0_RXP/SATA30_0_RXP | PCIE20_0_RXN/SATA30_0_RXN | N
P | VSS_136 | DDR_CH0_A5_A | VSS_137 | DDR_CH0_A2_A | DDR_CH0_A3_A | VSS_138 | DDR_CH0_LP4/4X_CKE0/LP5_CS0_A | VSS_139 | VSS_140 | DDR_CH0_VDDQ_2 | VSS_141 | DDR_CH0_VDD_3 | DDR_CH0_VDD_MIF_1 | VSS_142 | VSS_143 | VDD_CPU_BIG0_2 | VDD_CPU_BIG0_7 | VSS_144 | VSS_145 | VSS_146 | VSS_147 | VSS_148 | VDD_CPU_BIG1_5 | VDD_CPU_BIG1_4 | VSS_149 | VSS_150 | PMU_0V75 | PMUIO2 | I2S1_MCLK_M1/JTAG_TCK_M2/I2C1_SCL_M0/UART2_TX_M0/PCIE30X1_1_CLKREQN_M0/GPIO0_B5 | I2S1_SDI0_M1/GPU_AVS/UART0_TX_M0/I2C4_SCL_M2/DP1_HPDIN_M1/PWM4_M0/PCIE30X1_0_PERSTN_M0/GPIO0_C5 | SDMMC_DET/GPIO0_A4 | TSADC_SHUT_ORG/TSADC_SHUT_M0/GPIO0_A1 | REFCLK_OUT/GPIO0_A0 | VSS_151 | P
R | DDR_CH0_A4_A | DDR_CH0_DQ3_A | VSS_152 | NP_33 | VSS_153 | DDR_CH0_LP4/4X_CS0_A | DDR_CH0_LP4/4X_CS1_A | VSS_154 | VSS_155 | DDR_CH0_VDDQ_3 | VSS_156 | DDR_CH0_VDD_2 | VSS_157 | VDD_VDENC_0 | VSS_158 | VDD_CPU_BIG0_3 | VDD_CPU_BIG0_6 | VSS_159 | VSS_160 | VSS_161 | VSS_162 | VSS_163 | VSS_164 | VSS_165 | VSS_166 | VSS_167 | PMUIO2_1V8 | VSS_168 | I2S1_SCLK_M1/JTAG_TMS_M2/I2C1_SDA_M0/UART2_RX_M0/PCIE30X1_1_WAKEN_M0/GPIO0_B6_d | PDM0_CLK1_M1/PWM2_M0/UART0_RX_M0/I2C4_SDA_M2/DP0_HPDIN_M1/PCIE30X1_0_WAKEN_M0/GPIO0_C4_d | PMIC_SLEEP2/GPIO0_A3 | PMIC_SLEEP1/GPIO0_A2 | VSS_169 | XIN_24M | R
T | DDR_CH0_DQ2_A | DDR_CH0_DQ1_A | VSS_170 | DDR_CH0_RESET_A | DDR_CH0_A6_A | VSS_171 | DDR_CH0_A0_A | DDR_CH0_A1_A | VSS_172 | DDR_CH0_VDDQ_4 | VSS_173 | DDR_CH0_VDD_1 | VSS_174 | VDD_VDENC_1 | VSS_175 | VDD_CPU_BIG0_4 | VDD_CPU_BIG0_5 | VSS_176 | VSS_177 | VSS_178 | VDD_CPU_LIT_MEM_1 | VDD_CPU_LIT_MEM_0 | VSS_179 | VSS_180 | VSS_181 | VSS_182 | VSS_183 | I2S1_LRCK_M1/PWM0_M0/I2C2_SCL_M0/CAN0_TX_M0/SPI0_CS1_M0/PCIE30X1_1_PERSTN_M0/GPIO0_B7_d | I2S1_SDI1_M1/NPU_AVS/UART0_RTSN/PWM5_M1/SPI0_CLK_M0/PCIE30X4_CLKREQN_M0/SATA_CP_POD/GPIO0_C6 | PMIC_SLEEP_5/GPIO0_C3 | PDM0_CLK0_M1/PWM1_M0/I2C2_SDA_M0/CAN0_RX_M0/SPI0_MOSI_M0/PCIE30X1_0_CLKREQN_M0/GPIO0_C0_d | PMIC_SLEEP_4/GPIO0_C2 | VSS_184 | XOUT_24M | T
U | DDR_CH0_DQ0_A | DDR_CH0_DQ7_A | VSS_185 | DDR_CH0_DQS0N_A | DDR_CH0_DQS0P_A | NP_39 | NP_40 | NP_41 | NP_42 | NP_43 | DDR_CH0_VDD_0 | VSS_186 | VSS_187 | VDD_VDENC_2 | VSS_188 | VSS_189 | VSS_190 | PLL_AVDD1V8 | PLL_AVSS | VSS_191 | VDD_CPU_LIT_7 | VDD_CPU_LIT_0 | VSS_192 | VSS_193 | NP_44 | NP_45 | NP_46 | NP_47 | NP_48 | VSS_194 | VSS_195 | PMIC_SLEEP_3/GPIO0_C1 | LITCPU_AVS/SPI3_CLK_M2/GPIO0_D3 | VSS_196 | U
V | DDR_CH0_DQ6_A | DDR_CH0_DQ5_A | VSS_197 | VSS_198 | VSS_199 | DDR_CH0_WCK0N_A | DDR_CH0_WCK0P_A | VSS_200 | VSS_201 | VSS_202 | VSS_203 | VDD_VDENC_MEM_0 | VDD_VDENC_MEM_1 | VDD_VDENC_3 | VSS_204 | VDD_LOGIC_6 | VDD_LOGIC_7 | VSS_205 | VSS_206 | PLL_DVDD0V75 | VDD_CPU_LIT_6 | VDD_CPU_LIT_1 | VSS_207 | VSS_208 | VSS_209 | EMMCIO_1V8 | VSS_210 | I2S1_SDO3_M1/CPU_BIG1_AVS/I2C1_SDA_M2/CAN2_TX_M1/HDMI_TX0_SCL_M1/SPI3_CS1_M2/SATA_MP_SWITCH/GPIO0_D5 | I2S1_SDO2_M1/PDM0_SDI2_M1/PWM3_IR_M0/I2C1_SCL_M2/CAN2_RX_M1/HDMI_TX0_SDA_M1/SPI3_CS0_M2/PCIE30X2_PERSTN_M0/SATA_CPDET/GPIO0_D4 | VSS_211 | I2S1_SDI2_M1/PDM0_SDI0_M1/I2C6_SDA_M0/UART1_RTSN_M2/PWM6_M0/SPI0_MISO_M0/PCIE30X4_WAKEN_M0/GPIO0_C7 | EMMC_D2/FSPI_D2_M0/GPIO2_D2 | EMMC_D7/FSPI_CS1N_M0/GPIO2_D7 | EMMC_CLKOUT/GPIO2_A1 | V
W | DDR_CH0_DQ4_A | VSS_212 | VSS_213 | DDR_CH0_WCK1P_A | DDR_CH0_WCK1N_A | VSS_214 | VSS_215 | DDR_CH0_ZQ_A | VSS_216 | VSS_217 | VSS_218 | VSS_219 | VDD_VDENC_5 | VDD_VDENC_4 | VSS_220 | VSS_221 | VSS_222 | VSS_223 | VSS_224 | VSS_225 | VDD_CPU_LIT_5 | VDD_CPU_LIT_2 | VSS_226 | VSS_227 | VCCIO5_1V8 | VCCIO5 | VSS_228 | PMIC_SLEEP6/PDM0_SDI3_M1/GPIO0_D6 | I2S1_SDO1_M1/I2C0_SDA_M2/UART1_RX_M2/HDMI_RX_SCL_M0/SPI3_MOSI_M2/PCIE30X2_WAKEN_M0/HDMI_TX1_CEC_M1/GPIO0_D2 | I2S1_SDO0_M1/CPU_BIG0_AVS/I2C0_SCL_M2/UART0_CTSN/UART1_TX_M2/HDMI_RX_SDA_M0/SPI0_CS0_M0/PCIE30X2_CLKREQN_M0/HDMI_TX0_CEC_M1/GPIO0_D1 | I2S1_SDI3_M1/PDM0_SDI1_M1/I2C6_SCL_M0/UART1_CTSN_M2/PWM7_IR_M0/SPI3_MISO_M2/PCIE30X4_PERSTN_M0/GPIO0_D0 | EMMC_D6/FSPI_CS0N_M0/GPIO2_D6 | EMMC_D1/FSPI_D1_M0/GPIO2_D1 | EMMC_CMD/FSPI_CLK_M0/GPIO2_A0 | W
Y | DDR_CH0_DQ12_A | DDR_CH0_DQ13_A | VSS_229 | DDR_CH0_DM0_A | VSS_230 | VSS_231 | VCCIO2 | VSS_232 | VSS_233 | VSS_234 | VSS_235 | VSS_236 | VSS_237 | VSS_238 | VSS_239 | VSS_240 | VSS_241 | VSS_242 | VSS_243 | VSS_244 | VDD_CPU_LIT_4 | VDD_CPU_LIT_3 | VSS_245 | VSS_246 | NP_54 | VCCIO3_1V8 | GMAC1_PPSCLK/PCIE30X2_BUTTON_RSTN/UART7_RX_M1/SPI1_CLK_M1/GPIO3_C1 | VSS_247 | GMAC1_PPSTRIG/I2C3_SDA_M1/UART7_TX_M1/SPI1_MISO_M1/GPIO3_C0 | GMAC1_MDIO/MIPI_TE1/I2C8_SDA_M4/UART7_CTSN_M1/PWM15_IR_M0/SPI1_CS1_M1/GPIO3_C3 | GMAC1_MDC/MIPI_TE0/I2C8_SCL_M4/UART7_RTSN_M1/PWM14_M0/SPI1_CS0_M1/GPIO3_C2 | EMMC_D4/I2C1_SCL_M3/UART5_RX_M2/GPIO2_D4 | EMMC_D0/FSPI_D0_M0/GPIO2_D0 | EMMC_DATA_STROBE/I2C2_SDA_M2/UART5_CTSN_M1/GPIO2_A2 | Y
AA | DDR_CH0_DQ14_A | DDR_CH0_DQ15_A | VSS_248 | DDR_CH0_DQS1N_A | DDR_CH0_DQS1P_A | VSS_249 | VCCIO2_1V8 | AVSS_15 | HDMI/eDP_TX0_VDD_0V75 | AVSS_16 | VSS_250 | VDD_GPU_MEM_0 | VDD_GPU_0 | VDD_GPU_7 | VDD_GPU_11 | VSS_251 | VSS_252 | VSS_253 | VSS_254 | VSS_255 | VSS_256 | VSS_257 | VSS_258 | VSS_259 | MIPI_CSI1_AVCC0V75 | MIPI_CSI1_AVCC1V8 | HDMI_TX0_HPD_M1/PCIE30X2_PERSTN_M2/HDMI_RX_HPDIN_M1/MCU_JTAG_TCK_M1/UART9_RX_M2/SPI0_CS0_M3/GPIO3_D4 | GMAC1_PTP_REF_CLK/HDMI_TX1_HPD_M1/I2C3_SCL_M1/SPI1_MOSI_M1/GPIO3_B7 | GMAC1_TXD2/SDIO_D0_M1/I2S3_MCLK/FSPI_D0_M2/I2C6_SDA_M4/PWM10_M0/SPI4_MISO_M1/GPIO3_A0 | GMAC1_TXD3/SDIO_D1_M1/I2S3_SCLK/AUDDSM_LN/FSPI_D1_M2/I2C6_SCL_M4/PWM11_IR_M0/SPI4_MOSI_M1/GPIO3_A1 | VSS_260 | EMMC_D5/I2C1_SDA_M3/UART5_TX_M2/GPIO2_D5 | EMMC_D3/FSPI_D3_M0/GPIO2_D3 | EMMC_RSTN/I2C2_SCL_M2/UART5_RTSN_M1/GPIO2_A3 | AA
AB | DDR_CH0_DQ9_A | DDR_CH0_DQ8_A | VSS_261 | DDR_CH0_DM1_A | VSS_262 | AVSS_17 | AVSS_18 | AVSS_19 | HDMI/eDP_TX0_AVDD_0V75 | AVSS_20 | VSS_263 | VDD_GPU_MEM_1 | VDD_GPU_1 | VDD_GPU_6 | VDD_GPU_10 | VSS_264 | VSS_265 | VSS_266 | VSS_267 | VSS_268 | VDD_NPU_6 | VDD_NPU_5 | VDD_NPU_2 | VSS_269 | MIPI_CSI0_AVCC0V75 | MIPI_CSI0_AVCC1V8 | VSS_270 | PCIE30X4_BUTTON_RSTN/DP1_HPDIN_M0/MCU_JTAG_TMS_M1/UART9_TX_M2/PWM11_IR_M3/SPI0_CS1_M3/GPIO3_D5 | VSS_271 | GMAC0_PPSTRING/FSPI_CS1N_M1/HDMI_TX1_SCL_M0/I2C4_SCL_M1/UART7_TX_M0/GPIO2_B5 | GMAC0_PTP_REFCLK/FSPI_CS0N_M1/HDMI_TX1_SDA_M0/I2C4_SDA_M1/UART7_RX_M0/GPIO2_B4 | VSS_272 | GMAC0_MDIO/I2C0_SCL_M1/UART9_CTSN_M0/PWM6_M2/SPI3_MOSI_M0/GPIO4_C5 | GMAC0_MDC/I2C7_SDA_M1/UART9_RTSN_M0/PWM5_M2/SPI3_MISO_M0/GPIO4_C4 | AB
AC | DDR_CH0_DQ10_A | DDR_CH0_DQ11_A | VSS_273 | VSS_274 | AVSS_21 | HDMI/eDP_TX0_VDD_CMN_1V8 | HDMI/eDP_TX0_VDD_IO_1V8 | AVSS_22 | HDMI/eDP_TX1_AVDD_0V75 | AVSS_23 | VSS_275 | VSS_276 | VDD_GPU_2 | VDD_GPU_5 | VDD_GPU_9 | VSS_277 | VDD_LOGIC_5 | VDD_LOGIC_4 | VDD_LOGIC_3 | VSS_278 | VSS_279 | VDD_NPU_4 | VDD_NPU_1 | VSS_280 | VCCIO6_1V8 | VCCIO6 | VSS_281 | GMAC1_TXD0/I2S2_SDO_M1/UART2_RTSN/GPIO3_B3 | GMAC1_TXD1/I2S2_MCLK_M1/UART2_CTSN/GPIO3_B4 | GMAC0_PPSCLK/TEST_CLKOUT_M1/HDMI_TX1_CEC_M0/UART9_RX_M0/SPI1_CS1_M0/GPIO2_C4 | GMAC0_RXD3/SDIO_D1_M0/FSPI_D1_M1/UART6_TX_M0/GPIO2_A7 | GMAC0_RXD2/SDIO_D0_M0/FSPI_D0_M1/UART6_RX_M0/GPIO2_A6 | GMAC0_TXD2/SDIO_D3_M0/FSPI_D3_M1/I2C8_SDA_M1/UART6_CTSN_M0/GPIO2_B1 | GMAC0_TXD3/SDIO_CMD_M0/I2C3_SCL_M3/GPIO2_B2 | AC
AD | SDMMC_D1/PDM1_SDI2_M0/JTAG_TMS_M1/I2C3_SDA_M4/UART2_RX_M1/PWM9_M1/GPIO4_D1 | SDMMC_D0/PDM1_SDI3_M0/JTAG_TCK_M1/I2C3_SCL_M4/UART2_TX_M1/PWM8_M1/GPIO4_D0 | OTP_VDDOTP_0V75 | NC | AVSS_24 | HDMI/eDP_TX1_VDD_CMN_1V8 | HDMI/eDP_TX1_VDD_IO_1V8 | AVSS_25 | HDMI/eDP_TX1_VDD_0V75 | AVSS_26 | VSS_282 | VSS_283 | VDD_GPU_3 | VDD_GPU_4 | VDD_GPU_8 | VSS_284 | VDD_LOGIC_0 | VDD_LOGIC_1 | VDD_LOGIC_2 | VSS_285 | VSS_286 | VDD_NPU_3 | VDD_NPU_0 | VSS_287 | VSS_288 | VSS_289 | GMAC1_RXD2/SDIO_D2_M1/I2S3_LRCK/AUDDSM_LP/FSPI_D2_M2/UART8_TX_M1/SPI4_CLK_M1/GPIO3_A2 | GMAC1_TXCLK/SDIO_CMD_M1/I2S3_SDI/AUDDSM_RP/UART8_RTSN_M1/SPI4_CS1_M1/GPIO3_A4 | GMAC1_TXEN/I2S2_SCLK_M1/CAN1_RX_M0/UART3_TX_M1/PWM12_M0/GPIO3_B5_u | ETH0_REFCLKO_25M/I2S2_SDI_M0/I2C6_SCL_M2/SPI1_CS0_M0/GPIO2_C3 | GMAC0_RXD1/I2C6_SDA_M2/UART9_TX_M0/SPI1_MOSI_M0/GPIO2_C2_d | GMAC0_RXD0/I2C2_SCL_M1/UART1_CTSN_M0/SPI1_MISO_M0/GPIO2_C1_d | GMAC0_TXD0/I2S2_MCLK_M0/I2C5_SCL_M4/UART1_RX_M0/GPIO2_B6 | GMAC0_TXD1/I2S2_SCLK_M0/I2C5_SDA_M4/UART1_TX_M0/GPIO2_B7_d | AD
AE | SDMMC_CLK/PDM1_CLK0_M0/TEST_CLKOUT_M0/MCU_JTAG_TMS_M0/CAN0_RX_M1/UART5_TX_M0/GPIO4_D5 | SDMMC_CMD/PDM1_CLK1_M0/MCU_JTAG_TCK_M0/CAN0_TX_M1/UART5_RX_M0/PWM7_IR_M1/GPIO4_D4 | VSS_290 | HDMI_RX_VPH3V3 | HDMI_RX_DVDD3V3 | AVSS_27 | AVSS_28 | HDMI_RX_AVDD0V75 | AVSS_29 | NP_57 | VSS_291 | VSS_292 | VSS_293 | VSS_294 | VSS_295 | VSS_296 | NP_58 | VSS_297 | VSS_298 | VSS_299 | VSS_300 | VDD_NPU_MEM_0 | VDD_NPU_MEM_1 | VSS_301 | NP_59 | VSS_302 | GMAC1_RXD3/SDIO_D3_M1/I2S3_SDO/AUDDSM_RN/FSPI_D3_M2/UART8_RX_M1/SPI4_CS0_M1/GPIO3_A3 | GMAC1_TXER/I2S2_SDI_M1/UART2_RX_M2/PWM3_IR_M1/GPIO3_B2 | GMAC1_MCLKINOUT/I2S2_LRCK_M1/CAN1_TX_M0/UART3_RX_M1/PWM13_M0/GPIO3_B6_d | CLK32K_OUT1/GPIO2_C5 | GMAC0_RXDV_CRS/UART7_RTSN_M0/PWM2_M2/SPI3_CS0_M0/GPIO4_C2 | GMAC0_RXCLK/SDIO_D2_M0/FSPI_D2_M1/I2C8_SCL_M1/UART6_RTSN_M0/GPIO2_B0 | GMAC0_TXCLK/SDIO_CLK_M0/FSPI_CLK_M1/I2C3_SDA_M3/GPIO2_B3 | GMAC0_TXEN/I2S2_LRCK_M0/I2C2_SDA_M1/UART1_RTSN_M0/SPI1_CLK_M0/GPIO2_C0_d | AE
AF | SDMMC_D3/PDM1_SDI0_M0/JTAG_TMS_M0/I2C8_SDA_M0/UART5_RTSN_M0/PWM10_M1/GPIO4_D3 | SDMMC_D2/PDM1_SDI1_M0/JTAG_TCK_M0/I2C8_SCL_M0/UART5_CTSN_M0/GPIO4_D2 | HDMI_RX_REXT | AVSS_30 | HDMI_RX_CLKN | HDMI_RX_CLKP | AVSS_31 | AVSS_32 | NP_60 | NP_61 | AVSS_33 | AVSS_34 | AVSS_35 | AVSS_36 | AVSS_37 | AVSS_38 | NP_62 | TSADC_TEST_OUT_TS | MIPI_D/C_PHY1_VREG | MIPI_D/C_PHY0_VREG | AVSS_39 | VSS_303 | NP_63 | VSS_304 | VSS_305 | NP_64 | VSS_306 | VSS_307 | VSS_308 | VSS_309 | VSS_310 | VSS_311 | GMAC0_TXER/I2C0_SDA_M1/UART7_CTSN_M0/PWM7_IR_M3/SPI3_CLK_M0/GPIO4_C6 | GMAC0_MCLKINOUT/I2S2_SDO_M0/I2C7_SCL_M1/PWM4_M1/SPI3_CS1_M0/GPIO4_C3 | AF
AG | HDMI_TX0_SBDN/EDP_TX0_AUXN | HDMI_TX0_SBDP/EDP_TX0_AUXP | AVSS_40 | HDMI_RX_D0N | HDMI_RX_D0P | AVSS_41 | AVSS_42 | NP_65 | USB20_HOST0_REXT | AVSS_43 | USB20_AVDD_1V8 | AVSS_44 | TYPEC1_DP1_VDDH_1V8 | TYPEC0_DP0_VDDH_1V8 | AVSS_45 | TYPEC1_DP1_REXT | NP_66 | AVSS_46 | MIPI_D/C_PHY1_VDD | MIPI_D/C_PHY0_VDD | AVSS_47 | AVSS_48 | CIF_D13/PCIE20X1_2_PERSTN_M0/HDMI_RX_CEC_M1/UART4_TX_M1/PWM9_M2/SPI0_MISO_M3/GPIO3_D1 | CIF_D15/PCIE30X2_WAKEN_M2/HDMI_RX_SDA_M1/I2C7_SDA_M2/UART9_CTSN_M2/PWM10_M2/SPI0_CLK_M3/GPIO3_D3 | CIF_D14/PCIE30X2_CLKREQN_M2/HDMI_RX_SCL_M1/I2C7_SCL_M2/UART9_RTSN_M2/SPI0_MOSI_M3/GPIO3_D2 | CIF_D10/PCIE30X4_PERSTN_M2/HDMI_TX1_SCL_M1/SPI3_MISO_M3/GPIO3_C6 | NP_67 | GMAC1_RXD1/MIPI_CAMERA3_CLK_M1/PWM9_M0/GPIO3_B0_u | GMAC1_RXD0/MIPI_CAMERA2_CLK_M1/PWM8_M0/GPIO3_A7 | VSS_312 | MIPI_CSI1_D0P | MIPI_CSI1_D0N | MIPI_CSI0_D0P | MIPI_CSI0_D0N | AG
AH | NP_68 | HDMI_TX0_D3N/EDP_TX0_D3N | HDMI_TX0_D3P/EDP_TX0_D3P | AVSS_49 | HDMI_RX_D1N | HDMI_RX_D1P | NP_69 | AVSS_50 | USB20_HOST1_REXT | USB20_DVDD_0V75 | AVSS_51 | AVSS_52 | TYPEC1_DP1_VDD_0V85 | TYPEC0_DP0_VDDA_0V85 | AVSS_53 | TYPEC0_DP0_REXT | NP_70 | SARADC_AVDD_1V8 | MIPI_D/C_PHY1_VDD_1V2 | MIPI_D/C_PHY0_VDD_1V2 | AVSS_54 | AVSS_55 | AVSS_56 | CIF_D12/PCIE20X1_2_WAKEN_M0/HDMI_TX0_SDA_M2/I2C5_SDA_M0/UART4_RX_M1/PWM8_M2/SPI3_CLK_M3/GPIO3_D0 | CIF_D9/FSPI_CS1N_M2/PCIE30X4_WAKEN_M2/HDMI_TX1_SDA_M1/CAN2_TX_M0/UART5_RX_M1/SPI3_CS1_M3/GPIO3_C5 | CIF_D8/FSPI_CS0N_M2/PCIE30X4_CLKREQN_M2/HDMI_TX1_CEC_M2/CAN2_RX_M0/UART5_TX_M1/SPI3_CS0_M3/GPIO3_C4 | ETH1_REFCLKO_25M/MIPI_CAMERA1_CLK_M1/I2C4_SCL_M0/GPIO3_A6 | NP_71 | GMAC1_RXDV_CRS/MIPI_CAMERA4_CLK_M1/UART2_TX_M2/PWM2_M1/GPIO3_B1_d | GMAC1_RXCLK/SDIO_CLK_M1/MIPI_CAMERA0_CLK_M1/FSPI_CLK_M2/I2C4_SDA_M0/UART8_CTSN_M1/GPIO3_A5 | MIPI_CSI1_D1P | MIPI_CSI1_D1N | MIPI_CSI0_D1P | MIPI_CSI0_D1N | AH
AJ | HDMI_TX0_D0N/EDP_TX0_D0N | HDMI_TX0_D0P/EDP_TX0_D0P | AVSS_57 | HDMI_RX_D2N | HDMI_RX_D2P | NP_72 | AVSS_58 | AVSS_59 | AVSS_60 | USB20_AVDD_3V3 | AVSS_61 | AVSS_62 | TYPEC1_DP1_VDDA_0V85 | TYPEC0_DP0_VDD_0V85 | AVSS_63 | AVSS_64 | NP_73 | AVSS_65 | MIPI_D/C_PHY1_VDD_1V8 | MIPI_D/C_PHY0_VDD_1V8 | AVSS_66 | AVSS_67 | AVSS_68 | CIF_D11/PCIE20X1_2_CLKREQN_M0/HDMI_TX0_SCL_M2/I2C5_SCL_M0/SPI3_MOSI_M3/GPIO3_C7 | BT1120_D14/PCIE20X1_2_WAKEN_M1/HDMI_TX0_SDA_M0/I2C8_SCL_M3/SPI3_CS0_M1/GPIO4_C0 | BT1120_D11/PCIE30X4_WAKEN_M1/HDMI_RX_CEC_M0/SATA1_ACT_LED_M0/DDRPHY_CH3_DTB1/UART9_RX_M1/PWM12_M1/SPI3_MISO_M1/GPIO4_B5 | BT1120_D12/PCIE30X4_PERSTN_M1/HDMI_RX_HPDIN_M0/SATA0_ACT_LED_M0/DDRPHY_CH3_DTB2/I2C5_SCL_M1/PWM13_M1/SPI3_MOSI_M1/GPIO4_B6 | BT1120_D13/PCIE20X1_2_CLKREQN_M1/HDMI_TX0_SCL_M0/DDRPHY_CH3_DTB3/I2C5_SDA_M1/SPI3_CLK_M1/GPIO4_B7 | NP_74 | VSS_313 | MIPI_CSI1_CLK0P | MIPI_CSI1_CLK0N | MIPI_CSI0_CLK0P | MIPI_CSI0_CLK0N | AJ
AK | NP_75 | HDMI_TX0_D1N/EDP_TX0_D1N | HDMI_TX0_D1P/EDP_TX0_D1P | AVSS_69 | AVSS_70 | USB20_HOST0_DP | AVSS_71 | TYPEC1_USB20_OTG_ID | TYPEC1_USB20_OTG_DP | AVSS_72 | AVSS_73 | AVSS_74 | AVSS_75 | AVSS_76 | SARADC_IN5 | SARADC_IN2 | SARADC_IN7 | MIPI_DPHY1_RX_D0P/MIPI_CPHY1_RX_TRIO0_B | MIPI_DPHY1_RX_D1P/MIPI_CPHY1_RX_TRIO1_A | MIPI_DPHY1_RX_CLKP/MIPI_CPHY1_RX_TRIO1_C | MIPI_DPHY1_RX_D2P/MIPI_CPHY1_RX_TRIO2_B | MIPI_DPHY1_RX_D3P/NO_USE | AVSS_77 | BT1120_D15/SPDIF1_TX_M2/PCIE20X1_2_PERSTN_M1/HDMI_TX0_CEC_M0/I2C8_SDA_M3/PWM6_M1/SPI3_CS1_M1/GPIO4_C1 | CIF_HREF/BT1120_D8/I2S1_SDO1_M0/PCIE30X1_1_BUTTON_RSTN/DDRPHY_CH2_DTB2/I2C7_SCL_M3/UART8_RTSN_M0/PWM14_M1/SPI0_CS0_M1/CAN1_RX_M1/GPIO4_B2 | CIF_CLKIN/BT1120_CLKOUT/I2S1_SDI3_M0/PCIE30X2_PERSTN_M1/DDRPHY_CH2_DTB0/I2C6_SDA_M3/UART8_TX_M0/SPI2_CS1_M1/GPIO4_B0 | CIF_D5/BT1120_D5/I2S1_SDI0_M0/PCIE30X1_0_PERSTN_M1/DDRPHY_CH1_DTB_1/I2C3_SDA_M2/UART3_TX_M2/SPI2_MOSI_M1/GPIO4_A5 | VSS_314 | VSS_315 | CIF_D0/BT1120_D0/I2S1_MCLK_M0/PCIE30X1_1_CLKREQN_M1/DDRPHY_CH0_DTB0/UART9_RTSN_M1/SPI0_MISO_M1/GPIO4_A0 | MIPI_CSI1_D2P | MIPI_CSI1_D2N | MIPI_CSI0_D2P | MIPI_CSI0_D2N | AK
AL | HDMI_TX0_D2N/EDP_TX0_D2N | HDMI_TX0_D2P/EDP_TX0_D2P | AVSS_78 | AVSS_79 | AVSS_80 | USB20_HOST0_DM | USB20_HOST1_DP | TYPEC1_USB20_VBUSDET | TYPEC1_USB20_OTG_DM | TYPEC1_SBU1/DP1_AUXP | AVSS_81 | TYPEC0_USB20_OTG_DP | AVSS_82 | TYPEC0_USB20_OTG_ID | TYPEC0_SBU1/DP0_AUXP | SARADC_IN1 | SARADC_IN6 | MIPI_DPHY1_RX_D0N/MIPI_CPHY1_RX_TRIO0_A | MIPI_DPHY1_RX_D1N/MIPI_CPHY1_RX_TRIO0_C | MIPI_DPHY1_RX_CLKN/MIPI_CPHY1_RX_TRIO1_B | MIPI_DPHY1_RX_D2N/MIPI_CPHY1_RX_TRIO2_A | MIPI_DPHY1_RX_D3N/MIPI_CPHY1_RX_TRIO2_C | AVSS_83 | MIPI_CAMERA0_CLK_M0/SPDIF1_TX_M1/I2S1_SDO0_M0/PCIE30X1_0_BUTTON_RSTN/SATA2_ACT_LED_M0/DDRPHY_CH2_DTB1/I2C6_SCL_M3/UART8_RX_M0/SPI0_CS1_M1/GPIO4_B1 | VSS_316 | CIF_CLKOUT/BT1120_D10/I2S1_SDO3_M0/PCIE30X4_CLKREQN_M1/DP0_HPDIN_M0/SPDIF0_TX_M1/DDRPHY_CH3_DTB0/UART9_TX_M1/PWM11_IR_M1/GPIO4_B4 | CIF_D6/BT1120_D6/I2S1_SDI1_M0/PCIE30X2_CLKREQN_M1/DDRPHY_CH1_DTB2/I2C5_SCL_M2/UART3_RX_M2/SPI2_CLK_M1/GPIO4_A6 | CIF_D4/BT1120_D4/PCIE30X1_0_WAKEN_M1/I2C3_SCL_M2/UART0_RX_M2/SPI2_MISO_M1/GPIO4_A4_d | CIF_D3/BT1120_D3/PCIE30X1_0_CLKREQN_M1/UART0_TX_M2/GPIO4_A3_d | CIF_D1/BT1120_D1/I2S1_SCLK_M0/PCIE30X1_1_WAKEN_M1/UART9_CTSN_M1/SPI0_MOSI_M1/GPIO4_A1_d | MIPI_CSI1_D3P | MIPI_CSI1_D3N | MIPI_CSI0_D3P | MIPI_CSI0_D3N | AL
AM | NP_76 | HDMI/eDP_TX0_REXT | HDMI_TX1_D3P/EDP_TX1_D3P | AVSS_84 | HDMI_TX1_D1P/EDP_TX1_D1P | NP_77 | USB20_HOST1_DM | AVSS_85 | AVSS_86 | TYPEC1_SBU2/DP1_AUXN | NP_78 | TYPEC0_USB20_OTG_DM | NP_79 | TYPEC0_USB20_VBUSDET | TYPEC0_SBU2/DP0_AUXN | SARADC_IN0_BOOT | SARADC_IN4 | AVSS_87 | NP_80 | AVSS_88 | NP_81 | AVSS_89 | AVSS_90 | AVSS_91 | CIF_VSYNC/BT1120_D9/I2S1_SDO2_M0/PCIE20X1_2_BUTTON_RSTN/DDRPHY_CH2_DTB3/I2C7_SDA_M3/UART8_CTSN_M0/PWM15_IR_M1/CAN1_TX_M1/GPIO4_B3 | AVSS_92 | CIF_D7/BT1120_D7/I2S1_SDI2_M0/PCIE30X2_WAKEN_M1/DDRPHY_CH1_DTB3/I2C5_SDA_M2/SPI2_CS0_M1/GPIO4_A7 | AVSS_93 | CIF_D2/BT1120_D2/I2S1_LRCK_M0/PCIE30X1_1_PERSTN_M1/SPI0_CLK_M1/GPIO4_A2_d | VSS_317 | MIPI_CSI1_CLK1P | MIPI_CSI1_CLK1N | MIPI_CSI0_CLK1P | MIPI_CSI0_CLK1N | AM
AN | HDMI/eDP_TX1_REXT | HDMI_TX1_SBDP/EDP_TX1_AUXP | HDMI_TX1_D3N/EDP_TX1_D3N | HDMI_TX1_D0P/EDP_TX1_D0P | HDMI_TX1_D1N/EDP_TX1_D1N | HDMI_TX1_D2P/EDP_TX1_D2P | AVSS_94 | TYPEC1_SSRX1P/DP1_TX0P | TYPEC1_SSTX1N/DP1_TX1N | TYPEC1_SSRX2P/DP1_TX2P | TYPEC1_SSTX2N/DP1_TX3N | AVSS_95 | TYPEC0_SSRX1P/DP0_TX0P | TYPEC0_SSTX1N/DP0_TX1N | TYPEC0_SSRX2P/DP0_TX2P | TYPEC0_SSTX2N/DP0_TX3N | SARADC_IN3 | MIPI_DPHY1_TX_D0P/MIPI_CPHY1_TX_TRIO0_B | MIPI_DPHY1_TX_D1P/MIPI_CPHY1_TX_TRIO1_A | MIPI_DPHY1_TX_CLKP/MIPI_CPHY1_TX_TRIO1_C | MIPI_DPHY1_TX_D2P/MIPI_CPHY1_TX_TRIO2_B | MIPI_DPHY1_TX_D3P/NO_USE | AVSS_96 | MIPI_DPHY0_TX_D0P/MIPI_CPHY0_TX_TRIO0_B | MIPI_DPHY0_TX_D1P/MIPI_CPHY0_TX_TRIO1_A | MIPI_DPHY0_TX_CLKP/MIPI_CPHY0_TX_TRIO1_C | MIPI_DPHY0_TX_D2P/MIPI_CPHY0_TX_TRIO2_B | MIPI_DPHY0_TX_D3P/NO_USE | MIPI_DPHY0_RX_D0P/MIPI_CPHY0_RX_TRIO0_B | MIPI_DPHY0_RX_D1P/MIPI_CPHY0_RX_TRIO1_A | AVSS_97 | MIPI_DPHY0_RX_CLKP/MIPI_CPHY0_RX_TRIO1_C | MIPI_DPHY0_RX_D2P/MIPI_CPHY0_RX_TRIO2_B | MIPI_DPHY0_RX_D3P/NO_USE | AN
AP | AVSS_98 | HDMI_TX1_SBDN/EDP_TX1_AUXN | NP_82 | HDMI_TX1_D0N/EDP_TX1_D0N | NP_83 | HDMI_TX1_D2N/EDP_TX1_D2N | TYPEC1_USB20_OTG1_REXT | TYPEC1_SSRX1N/DP1_TX0N | TYPEC1_SSTX1P/DP1_TX1P | TYPEC1_SSRX2N/DP1_TX2N | TYPEC1_SSTX2P/DP1_TX3P | TYPEC0_USB20_OTG0_REXT | TYPEC0_SSRX1N/DP0_TX0N | TYPEC0_SSTX1P/DP0_TX1P | TYPEC0_SSRX2N/DP0_TX2N | TYPEC0_SSTX2P/DP0_TX3P | AVSS_99 | MIPI_DPHY1_TX_D0N/MIPI_CPHY1_TX_TRIO0_A | MIPI_DPHY1_TX_D1N/MIPI_CPHY1_TX_TRIO0_C | MIPI_DPHY1_TX_CLKN/MIPI_CPHY1_TX_TRIO1_B | MIPI_DPHY1_TX_D2N/MIPI_CPHY1_TX_TRIO2_A | MIPI_DPHY1_TX_D3N/MIPI_CPHY1_TX_TRIO2_C | AVSS_100 | MIPI_DPHY0_TX_D0N/MIPI_CPHY0_TX_TRIO0_A | MIPI_DPHY0_TX_D1N/MIPI_CPHY0_TX_TRIO0_C | MIPI_DPHY0_TX_CLKN/MIPI_CPHY0_TX_TRIO1_B | MIPI_DPHY0_TX_D2N/MIPI_CPHY0_TX_TRIO2_A | MIPI_DPHY0_TX_D3N/MIPI_CPHY0_TX_TRIO2_C | MIPI_DPHY0_RX_D0N/MIPI_CPHY0_RX_TRIO0_A | MIPI_DPHY0_RX_D1N/MIPI_CPHY0_RX_TRIO0_C | MIPI_DPHY0_RX_CLKN/MIPI_CPHY0_RX_TRIO1_B | MIPI_DPHY0_RX_D2N/MIPI_CPHY0_RX_Trio2_A | MIPI_DPHY0_RX_D3N/MIPI_CPHY0_RX_TRIO2_C | AVSS_101 | AP
| 1 | 2 | 3 | 4 | 5 | 6 | 7 | 8 | 9 | 10 | 11 | 12 | 13 | 14 | 15 | 16 | 17 | 18 | 19 | 20 | 21 | 22 | 23 | 24 | 25 | 26 | 27 | 28 | 29 | 30 | 31 | 32 | 33 | 34
RK3588 Ball Assign 23x23mm_0.65pitch_1088Balls

## 05.PinOut List
Pin Number | Pin Name | Power Domain | Support Voltage | Pin type | Default Pin type | down | Pull Resistor,Normal | Support Drive strength | Default IO Driver strength | Support Schmitt trigger | Support Interruptable | Function Description
[12 empty] | Function 0 | Function 1 | Function 2 | Function 3 | Function 4 | Function 5 | Function 6 | Function 7 | Function 8 | Function 9 | Function 13 | Function 14 | Function 15 | Function 16
Part A | DDR_CH0 | 98
U1 | DDR_CH0_DQ0_A | DDR CH0 | - | I/O | - | - | - | TBD | - | - | -
T2 | DDR_CH0_DQ1_A |  | - | I/O | - | - | - | TBD | - | - | -
T1 | DDR_CH0_DQ2_A |  | - | I/O | - | - | - | TBD | - | - | -
R2 | DDR_CH0_DQ3_A |  | - | I/O | - | - | - | TBD | - | - | -
W1 | DDR_CH0_DQ4_A |  | - | I/O | - | - | - | TBD | - | - | -
V2 | DDR_CH0_DQ5_A |  | - | I/O | - | - | - | TBD | - | - | -
V1 | DDR_CH0_DQ6_A |  | - | I/O | - | - | - | TBD | - | - | -
U2 | DDR_CH0_DQ7_A |  | - | I/O | - | - | - | TBD | - | - | -
AB2 | DDR_CH0_DQ8_A |  | - | I/O | - | - | - | TBD | - | - | -
AB1 | DDR_CH0_DQ9_A |  | - | I/O | - | - | - | TBD | - | - | -
AC1 | DDR_CH0_DQ10_A |  | - | I/O | - | - | - | TBD | - | - | -
AC2 | DDR_CH0_DQ11_A |  | - | I/O | - | - | - | TBD | - | - | -
Y1 | DDR_CH0_DQ12_A |  | - | I/O | - | - | - | TBD | - | - | -
Y2 | DDR_CH0_DQ13_A |  | - | I/O | - | - | - | TBD | - | - | -
AA1 | DDR_CH0_DQ14_A |  | - | I/O | - | - | - | TBD | - | - | -
AA2 | DDR_CH0_DQ15_A |  | - | I/O | - | - | - | TBD | - | - | -
V7 | DDR_CH0_WCK0P_A |  | - | O | - | - | - | TBD | - | - | -
V6 | DDR_CH0_WCK0N_A |  | - | O | - | - | - | TBD | - | - | -
W4 | DDR_CH0_WCK1P_A |  | - | O | - | - | - | TBD | - | - | -
W5 | DDR_CH0_WCK1N_A |  | - | O | - | - | - | TBD | - | - | -
U5 | DDR_CH0_DQS0P_A |  | - | I/O | - | - | - | TBD | - | - | -
U4 | DDR_CH0_DQS0N_A |  | - | I/O | - | - | - | TBD | - | - | -
AA5 | DDR_CH0_DQS1P_A |  | - | I/O | - | - | - | TBD | - | - | -
AA4 | DDR_CH0_DQS1N_A |  | - | I/O | - | - | - | TBD | - | - | -
Y4 | DDR_CH0_DM0_A |  | - | I/O | - | - | - | TBD | - | - | -
AB4 | DDR_CH0_DM1_A |  | - | I/O | - | - | - | TBD | - | - | -
T7 | DDR_CH0_A0_A |  | - | O | - | - | - | TBD | - | - | -
T8 | DDR_CH0_A1_A |  | - | O | - | - | - | TBD | - | - | -
P4 | DDR_CH0_A2_A |  | - | O | - | - | - | TBD | - | - | -
P5 | DDR_CH0_A3_A |  | - | O | - | - | - | TBD | - | - | -
R1 | DDR_CH0_A4_A |  | - | O | - | - | - | TBD | - | - | -
P2 | DDR_CH0_A5_A |  | - | O | - | - | - | TBD | - | - | -
T5 | DDR_CH0_A6_A |  | - | O | - | - | - | TBD | - | - | -
N2 | DDR_CH0_CK_A |  | - | O | - | - | - | TBD | - | - | -
N1 | DDR_CH0_CKB_A |  | - | O | - | - | - | TBD | - | - | -
R6 | DDR_CH0_LP4/4X_CS0_A |  | - | O | - | - | - | TBD | - | - | -
R7 | DDR_CH0_LP4/4X_CS1_A |  | - | O | - | - | - | TBD | - | - | -
P7 | DDR_CH0_LP4/4X_CKE0/LP5_CS0_A |  | - | O | - | - | - | TBD | - | - | -
N7 | DDR_CH0_LP4/4X_CKE1/LP5_CS1_A |  | - | O | - | - | - | TBD | - | - | -
W8 | DDR_CH0_ZQ_A |  | - | AI | - | - | - | TBD | - | - | -
T4 | DDR_CH0_RESET_A |  | - | O | - | - | - | TBD | - | - | -
H1 | DDR_CH0_DQ0_B |  | - | I/O | - | - | - | TBD | - | - | -
J2 | DDR_CH0_DQ1_B |  | - | I/O | - | - | - | TBD | - | - | -
J1 | DDR_CH0_DQ2_B |  | - | I/O | - | - | - | TBD | - | - | -
K2 | DDR_CH0_DQ3_B |  | - | I/O | - | - | - | TBD | - | - | -
F1 | DDR_CH0_DQ4_B |  | - | I/O | - | - | - | TBD | - | - | -
G2 | DDR_CH0_DQ5_B |  | - | I/O | - | - | - | TBD | - | - | -
G1 | DDR_CH0_DQ6_B |  | - | I/O | - | - | - | TBD | - | - | -
H2 | DDR_CH0_DQ7_B |  | - | I/O | - | - | - | TBD | - | - | -
D2 | DDR_CH0_DQ8_B |  | - | I/O | - | - | - | TBD | - | - | -
C1 | DDR_CH0_DQ9_B |  | - | I/O | - | - | - | TBD | - | - | -
C2 | DDR_CH0_DQ10_B |  | - | I/O | - | - | - | TBD | - | - | -
B1 | DDR_CH0_DQ11_B |  | - | I/O | - | - | - | TBD | - | - | -
F2 | DDR_CH0_DQ12_B |  | - | I/O | - | - | - | TBD | - | - | -
E1 | DDR_CH0_DQ13_B |  | - | I/O | - | - | - | TBD | - | - | -
E2 | DDR_CH0_DQ14_B |  | - | I/O | - | - | - | TBD | - | - | -
D1 | DDR_CH0_DQ15_B |  | - | I/O | - | - | - | TBD | - | - | -
K5 | DDR_CH0_WCK0P_B |  | - | O | - | - | - | TBD | - | - | -
K4 | DDR_CH0_WCK0N_B |  | - | O | - | - | - | TBD | - | - | -
H4 | DDR_CH0_WCK1P_B |  | - | O | - | - | - | TBD | - | - | -
H5 | DDR_CH0_WCK1N_B |  | - | O | - | - | - | TBD | - | - | -
J8 | DDR_CH0_DQS0P_B |  | - | I/O | - | - | - | TBD | - | - | -
J7 | DDR_CH0_DQS0N_B |  | - | I/O | - | - | - | TBD | - | - | -
F5 | DDR_CH0_DQS1P_B |  | - | I/O | - | - | - | TBD | - | - | -
F4 | DDR_CH0_DQS1N_B |  | - | I/O | - | - | - | TBD | - | - | -
G4 | DDR_CH0_DM0_B |  | - | I/O | - | - | - | TBD | - | - | -
E4 | DDR_CH0_DM1_B |  | - | I/O | - | - | - | TBD | - | - | -
M8 | DDR_CH0_A0_B |  | - | O | - | - | - | TBD | - | - | -
M5 | DDR_CH0_A1_B |  | - | O | - | - | - | TBD | - | - | -
N5 | DDR_CH0_A2_B |  | - | O | - | - | - | TBD | - | - | -
N4 | DDR_CH0_A3_B |  | - | O | - | - | - | TBD | - | - | -
K1 | DDR_CH0_A4_B |  | - | O | - | - | - | TBD | - | - | -
L2 | DDR_CH0_A5_B |  | - | O | - | - | - | TBD | - | - | -
M7 | DDR_CH0_A6_B |  | - | O | - | - | - | TBD | - | - | -
M2 | DDR_CH0_CK_B |  | - | O | - | - | - | TBD | - | - | -
M1 | DDR_CH0_CKB_B |  | - | O | - | - | - | TBD | - | - | -
L7 | DDR_CH0_LP4/4X_CS0_B |  | - | O | - | - | - | TBD | - | - | -
L8 | DDR_CH0_LP4/4X_CS1_B |  | - | O | - | - | - | TBD | - | - | -
L5 | DDR_CH0_LP4/4X_CKE0/LP5_CS0_B |  | - | O | - | - | - | TBD | - | - | -
L4 | DDR_CH0_LP4/4X_CKE1/LP5_CS1_B |  | - | O | - | - | - | TBD | - | - | -
H7 | DDR_CH0_ZQ_B |  | - | AI | - | - | - | TBD | - | - | -
K7 | DDR_CH0_RESET_B |  | - | O | - | - | - | TBD | - | - | -
U11 | DDR_CH0_VDD_0 |  | 0.75V-0.85V | PI | - | - | - | TBD | - | - | -
T12 | DDR_CH0_VDD_1 |  |  | PI | - | - | - | TBD | - | - | -
R12 | DDR_CH0_VDD_2 |  |  | PI | - | - | - | TBD | - | - | -
P12 | DDR_CH0_VDD_3 |  |  | PI | - | - | - | TBD | - | - | -
M10 | DDR_CH0_VDDQ_0 |  | 0.6V/0.5V | PI | - | - | - | TBD | - | - | -
N10 | DDR_CH0_VDDQ_1 |  |  | PI | - | - | - | TBD | - | - | -
P10 | DDR_CH0_VDDQ_2 |  |  | PI | - | - | - | TBD | - | - | -
R10 | DDR_CH0_VDDQ_3 |  |  | PI | - | - | - | TBD | - | - | -
T10 | DDR_CH0_VDDQ_4 |  |  | PI | - | - | - | TBD | - | - | -
L10 | DDR_CH0_VDDQ_CK |  | 0.6V/0.5V | PI | - | - | - | TBD | - | - | -
N8 | DDR_CH0_VDDQ_CKE |  | 1.1V/1.05V | PI | - | - | - | TBD | - | - | -
N13 | DDR_CH0_VDD_MIF_0 |  | 0.75V-0.85V | PI | - | - | - | TBD | - | - | -
P13 | DDR_CH0_VDD_MIF_1 |  |  | PI | - | - | - | TBD | - | - | -
N12 | DDR_CH0_PLL_DVDD |  | 0.75V-0.85V | PI | - | - | - | TBD | - | - | -
M12 | DDR_CH0_PLL_AVDD1V8 |  | 1.8V | API | - | - | - | TBD | - | - | -
M11 | DDR_CH0_PLL_AVSS |  | - | G | - | - | - | TBD | - | - | -
Part B | DDR_CH1 | 98
A8 | DDR_CH1_DQ0_C | DDR_CH1 | - | I/O | - | - | - | TBD | - | - | -
B9 | DDR_CH1_DQ1_C |  | - | I/O | - | - | - | TBD | - | - | -
A9 | DDR_CH1_DQ2_C |  | - | I/O | - | - | - | TBD | - | - | -
B10 | DDR_CH1_DQ3_C |  | - | I/O | - | - | - | TBD | - | - | -
A6 | DDR_CH1_DQ4_C |  | - | I/O | - | - | - | TBD | - | - | -
B7 | DDR_CH1_DQ5_C |  | - | I/O | - | - | - | TBD | - | - | -
A7 | DDR_CH1_DQ6_C |  | - | I/O | - | - | - | TBD | - | - | -
B8 | DDR_CH1_DQ7_C |  | - | I/O | - | - | - | TBD | - | - | -
A3 | DDR_CH1_DQ8_C |  | - | I/O | - | - | - | TBD | - | - | -
B3 | DDR_CH1_DQ9_C |  | - | I/O | - | - | - | TBD | - | - | -
A2 | DDR_CH1_DQ10_C |  | - | I/O | - | - | - | TBD | - | - | -
B2 | DDR_CH1_DQ11_C |  | - | I/O | - | - | - | TBD | - | - | -
A5 | DDR_CH1_DQ12_C |  | - | I/O | - | - | - | TBD | - | - | -
B5 | DDR_CH1_DQ13_C |  | - | I/O | - | - | - | TBD | - | - | -
A4 | DDR_CH1_DQ14_C |  | - | I/O | - | - | - | TBD | - | - | -
B4 | DDR_CH1_DQ15_C |  | - | I/O | - | - | - | TBD | - | - | -
G9 | DDR_CH1_WCK0P_C |  | - | O | - | - | - | TBD | - | - | -
H9 | DDR_CH1_WCK0N_C |  | - | O | - | - | - | TBD | - | - | -
D7 | DDR_CH1_WCK1P_C |  | - | O | - | - | - | TBD | - | - | -
E7 | DDR_CH1_WCK1N_C |  | - | O | - | - | - | TBD | - | - | -
E9 | DDR_CH1_DQS0P_C |  | - | I/O | - | - | - | TBD | - | - | -
D9 | DDR_CH1_DQS0N_C |  | - | I/O | - | - | - | TBD | - | - | -
E5 | DDR_CH1_DQS1P_C |  | - | I/O | - | - | - | TBD | - | - | -
D5 | DDR_CH1_DQS1N_C |  | - | I/O | - | - | - | TBD | - | - | -
F8 | DDR_CH1_DM0_C |  | - | I/O | - | - | - | TBD | - | - | -
D4 | DDR_CH1_DM1_C |  | - | I/O | - | - | - | TBD | - | - | -
G12 | DDR_CH1_A0_C |  | - | O | - | - | - | TBD | - | - | -
F12 | DDR_CH1_A1_C |  | - | O | - | - | - | TBD | - | - | -
E13 | DDR_CH1_A2_C |  | - | O | - | - | - | TBD | - | - | -
D13 | DDR_CH1_A3_C |  | - | O | - | - | - | TBD | - | - | -
A10 | DDR_CH1_A4_C |  | - | O | - | - | - | TBD | - | - | -
B11 | DDR_CH1_A5_C |  | - | O | - | - | - | TBD | - | - | -
D10 | DDR_CH1_A6_C |  | - | O | - | - | - | TBD | - | - | -
B12 | DDR_CH1_CK_C |  | - | O | - | - | - | TBD | - | - | -
A12 | DDR_CH1_CKB_C |  | - | O | - | - | - | TBD | - | - | -
G11 | DDR_CH1_LP4/4X_CS0_C |  | - | O | - | - | - | TBD | - | - | -
H11 | DDR_CH1_LP4/4X_CS1_C |  | - | O | - | - | - | TBD | - | - | -
D11 | DDR_CH1_LP4/4X_CKE0/LP5_CS0_C |  | - | O | - | - | - | TBD | - | - | -
E11 | DDR_CH1_LP4/4X_CKE1/LP5_CS1_C |  | - | O | - | - | - | TBD | - | - | -
G8 | DDR_CH1_ZQ_C |  | - | AI | - | - | - | TBD | - | - | -
E10 | DDR_CH1_RESET_C |  | - | O | - | - | - | TBD | - | - | -
A17 | DDR_CH1_DQ0_D |  | - | I/O | - | - | - | TBD | - | - | -
B16 | DDR_CH1_DQ1_D |  | - | I/O | - | - | - | TBD | - | - | -
A16 | DDR_CH1_DQ2_D |  | - | I/O | - | - | - | TBD | - | - | -
B15 | DDR_CH1_DQ3_D |  | - | I/O | - | - | - | TBD | - | - | -
A19 | DDR_CH1_DQ4_D |  | - | I/O | - | - | - | TBD | - | - | -
B18 | DDR_CH1_DQ5_D |  | - | I/O | - | - | - | TBD | - | - | -
A18 | DDR_CH1_DQ6_D |  | - | I/O | - | - | - | TBD | - | - | -
B17 | DDR_CH1_DQ7_D |  | - | I/O | - | - | - | TBD | - | - | -
A22 | DDR_CH1_DQ8_D |  | - | I/O | - | - | - | TBD | - | - | -
B22 | DDR_CH1_DQ9_D |  | - | I/O | - | - | - | TBD | - | - | -
A23 | DDR_CH1_DQ10_D |  | - | I/O | - | - | - | TBD | - | - | -
B23 | DDR_CH1_DQ11_D |  | - | I/O | - | - | - | TBD | - | - | -
A20 | DDR_CH1_DQ12_D |  | - | I/O | - | - | - | TBD | - | - | -
B20 | DDR_CH1_DQ13_D |  | - | I/O | - | - | - | TBD | - | - | -
A21 | DDR_CH1_DQ14_D |  | - | I/O | - | - | - | TBD | - | - | -
B21 | DDR_CH1_DQ15_D |  | - | I/O | - | - | - | TBD | - | - | -
E17 | DDR_CH1_WCK0P_D |  | - | O | - | - | - | TBD | - | - | -
D17 | DDR_CH1_WCK0N_D |  | - | O | - | - | - | TBD | - | - | -
H18 | DDR_CH1_WCK1P_D |  | - | O | - | - | - | TBD | - | - | -
G18 | DDR_CH1_WCK1N_D |  | - | O | - | - | - | TBD | - | - | -
H16 | DDR_CH1_DQS0P_D |  | - | I/O | - | - | - | TBD | - | - | -
G16 | DDR_CH1_DQS0N_D |  | - | I/O | - | - | - | TBD | - | - | -
D21 | DDR_CH1_DQS1P_D |  | - | I/O | - | - | - | TBD | - | - | -
E21 | DDR_CH1_DQS1N_D |  | - | I/O | - | - | - | TBD | - | - | -
D20 | DDR_CH1_DM0_D |  | - | I/O | - | - | - | TBD | - | - | -
D22 | DDR_CH1_DM1_D |  | - | I/O | - | - | - | TBD | - | - | -
H15 | DDR_CH1_A0_D |  | - | O | - | - | - | TBD | - | - | -
G14 | DDR_CH1_A1_D |  | - | O | - | - | - | TBD | - | - | -
G13 | DDR_CH1_A2_D |  | - | O | - | - | - | TBD | - | - | -
E14 | DDR_CH1_A3_D |  | - | O | - | - | - | TBD | - | - | -
A15 | DDR_CH1_A4_D |  | - | O | - | - | - | TBD | - | - | -
B14 | DDR_CH1_A5_D |  | - | O | - | - | - | TBD | - | - | -
D14 | DDR_CH1_A6_D |  | - | O | - | - | - | TBD | - | - | -
B13 | DDR_CH1_CK_D |  | - | O | - | - | - | TBD | - | - | -
A13 | DDR_CH1_CKB_D |  | - | O | - | - | - | TBD | - | - | -
E19 | DDR_CH1_LP4/4X_CS0_D |  | - | O | - | - | - | TBD | - | - | -
D19 | DDR_CH1_LP4/4X_CS1_D |  | - | O | - | - | - | TBD | - | - | -
D16 | DDR_CH1_LP4/4X_CKE0/LP5_CS0_D |  | - | O | - | - | - | TBD | - | - | -
E16 | DDR_CH1_LP4/4X_CKE1/LP5_CS1_D |  | - | O | - | - | - | TBD | - | - | -
F18 | DDR_CH1_ZQ_D |  | - | AI | - | - | - | TBD | - | - | -
C19 | DDR_CH1_RESET_D |  | - | O | - | - | - | TBD | - | - | -
L11 | DDR_CH1_VDD_0 |  | 0.75V-0.85V | PI | - | - | - | TBD | - | - | -
L12 | DDR_CH1_VDD_1 |  |  | PI | - | - | - | TBD | - | - | -
L13 | DDR_CH1_VDD_2 |  |  | PI | - | - | - | TBD | - | - | -
L14 | DDR_CH1_VDD_3 |  |  | PI | - | - | - | TBD | - | - | -
K11 | DDR_CH1_VDDQ_0 |  | 0.6V/0.5V | PI | - | - | - | TBD | - | - | -
K12 | DDR_CH1_VDDQ_1 |  |  | PI | - | - | - | TBD | - | - | -
K13 | DDR_CH1_VDDQ_2 |  |  | PI | - | - | - | TBD | - | - | -
K14 | DDR_CH1_VDDQ_3 |  |  | PI | - | - | - | TBD | - | - | -
K15 | DDR_CH1_VDDQ_4 |  |  | PI | - | - | - | TBD | - | - | -
M13 | DDR_CH1_VDDQ_CK |  | 0.6V/0.5V | PI | - | - | - | TBD | - | - | -
H13 | DDR_CH1_VDDQ_CKE |  | 1.1V/1.05V | PI | - | - | - | TBD | - | - | -
L17 | DDR_CH1_VDD_MIF_0 |  | 0.75V-0.85V | PI | - | - | - | TBD | - | - | -
L18 | DDR_CH1_VDD_MIF_1 |  |  | PI | - | - | - | TBD | - | - | -
L15 | DDR_CH1_PLL_DVDD |  | 0.75V-0.85V | PI | - | - | - | TBD | - | - | -
K16 | DDR_CH1_PLL_AVDD1V8 |  | 1.8V | API | - | - | - | TBD | - | - | -
L16 | DDR_CH1_PLL_AVSS |  | - | G | - | - | - | TBD | - | - | -
Part C | EMMC IO Domain | 13
Y33 | EMMC_D0/FSPI_D0_M0/GPIO2_D0_u | EMMCIO_1V8 | - | I/O | I | up | 1.8V: Pull-up/down:10k-50k | 3mA,4.5mA,6mA,7.2mA,9mA,12mA | 7.2mA | √ | √ | GPIO2_D0 | EMMC_D0 | FSPI_D0_M0
W33 | EMMC_D1/FSPI_D1_M0/GPIO2_D1_u |  | - | I/O | I | up | 1.8V: Pull-up/down:10k-50k | 3mA,4.5mA,6mA,7.2mA,9mA,12mA | 7.2mA | √ | √ | GPIO2_D1 | EMMC_D1 | FSPI_D1_M0
V32 | EMMC_D2/FSPI_D2_M0/GPIO2_D2_u |  | - | I/O | I | up | 1.8V: Pull-up/down:10k-50k | 3mA,4.5mA,6mA,7.2mA,9mA,12mA | 7.2mA | √ | √ | GPIO2_D2 | EMMC_D2 | FSPI_D2_M0
AA33 | EMMC_D3/FSPI_D3_M0/GPIO2_D3_u |  | - | I/O | I | up | 1.8V: Pull-up/down:10k-50k | 3mA,4.5mA,6mA,7.2mA,9mA,12mA | 7.2mA | √ | √ | GPIO2_D3 | EMMC_D3 | FSPI_D3_M0
Y32 | EMMC_D4/I2C1_SCL_M3/UART5_RX_M2/GPIO2_D4_u |  | - | I/O | I | up | 1.8V: Pull-up/down:10k-50k | 3mA,4.5mA,6mA,7.2mA,9mA,12mA | 7.2mA | √ | √ | GPIO2_D4 | EMMC_D4 | I2C1_SCL_M3 | UART5_RX_M2
AA32 | EMMC_D5/I2C1_SDA_M3/UART5_TX_M2/GPIO2_D5_u |  | - | I/O | I | up | 1.8V: Pull-up/down:10k-50k | 3mA,4.5mA,6mA,7.2mA,9mA,12mA | 7.2mA | √ | √ | GPIO2_D5 | EMMC_D5 | I2C1_SDA_M3 | UART5_TX_M2
W32 | EMMC_D6/FSPI_CS0N_M0/GPIO2_D6_u |  | - | I/O | I | up | 1.8V: Pull-up/down:10k-50k | 3mA,4.5mA,6mA,7.2mA,9mA,12mA | 7.2mA | √ | √ | GPIO2_D6 | EMMC_D6 | FSPI_CS0N_M0
V33 | EMMC_D7/FSPI_CS1N_M0/GPIO2_D7_u |  | - | I/O | I | up | 1.8V: Pull-up/down:10k-50k | 3mA,4.5mA,6mA,7.2mA,9mA,12mA | 7.2mA | √ | √ | GPIO2_D7 | EMMC_D7 | FSPI_CS1N_M0
W34 | EMMC_CMD/FSPI_CLK_M0/GPIO2_A0_u |  | - | I/O | I | up | 1.8V: Pull-up/down:10k-50k | 3mA,4.5mA,6mA,7.2mA,9mA,12mA | 7.2mA | √ | √ | GPIO2_A0 | EMMC_CMD | FSPI_CLK_M0
V34 | EMMC_CLKOUT/GPIO2_A1_d |  | - | I/O | I | down | 1.8V: Pull-up/down:10k-50k | 3mA,4.5mA,6mA,7.2mA,9mA,12mA | 7.2mA | √ | √ | GPIO2_A1 | EMMC_CLKOUT
Y34 | EMMC_DATA_STROBE/I2C2_SDA_M2/UART5_CTSN_M1/GPIO2_A2_d |  | - | I/O | I | down | 1.8V: Pull-up/down:10k-50k | 3mA,4.5mA,6mA,7.2mA,9mA,12mA | 7.2mA | √ | √ | GPIO2_A2 | EMMC_DATA_STROBE | I2C2_SDA_M2 | UART5_CTSN_M1
AA34 | EMMC_RSTN/I2C2_SCL_M2/UART5_RTSN_M1/GPIO2_A3_d |  | - | I/O | I | down | 1.8V: Pull-up/down:10k-50k | 3mA,4.5mA,6mA,7.2mA,9mA,12mA | 7.2mA | √ | √ | GPIO2_A3 | EMMC_RSTN | I2C2_SCL_M2 | UART5_RTSN_M1
V26 | EMMCIO_1V8 |  | 1.8V | PI | PI | - | - | - | - |  |  | EMMCIO_1V8
Part D | VCCIO2 Domain | 8
AD2 | SDMMC_D0/PDM1_SDI3_M0/JTAG_TCK_M1/I2C3_SCL_M4/UART2_TX_M1/PWM8_M1/GPIO4_D0_u | VCCIO2 | - | I/O | I | up | 1.8V: Pull-up/down:10k-50k 3.3V: Pull-up/down:10k-100k | 3mA,4.5mA,6mA,7.5mA,9mA,12mA | 7.5mA | √ | √ | GPIO4_D0 | SDMMC_D0 | UART2_TX_M1 | JTAG_TCK_M1 | PDM1_SDI3_M0 | I2C3_SCL_M4 | PWM8_M1
AD1 | SDMMC_D1/PDM1_SDI2_M0/JTAG_TMS_M1/I2C3_SDA_M4/UART2_RX_M1/PWM9_M1/GPIO4_D1_u |  | - | I/O | I | up | 1.8V: Pull-up/down:10k-50k 3.3V: Pull-up/down:10k-100k | 3mA,4.5mA,6mA,7.5mA,9mA,12mA | 7.5mA | √ | √ | GPIO4_D1 | SDMMC_D1 | UART2_RX_M1 | JTAG_TMS_M1 | PDM1_SDI2_M0 | I2C3_SDA_M4 | PWM9_M1
AF2 | SDMMC_D2/PDM1_SDI1_M0/JTAG_TCK_M0/I2C8_SCL_M0/UART5_CTSN_M0/GPIO4_D2_u |  | - | I/O | I | up | 1.8V: Pull-up/down:10k-50k 3.3V: Pull-up/down:10k-100k | 3mA,4.5mA,6mA,7.5mA,9mA,12mA | 7.5mA | √ | √ | GPIO4_D2 | SDMMC_D2 | UART5_CTSN_M0 | JTAG_TCK_M0 | PDM1_SDI1_M0 | I2C8_SCL_M0
AF1 | SDMMC_D3/PDM1_SDI0_M0/JTAG_TMS_M0/I2C8_SDA_M0/UART5_RTSN_M0/PWM10_M1/GPIO4_D3_u |  | - | I/O | I | up | 1.8V: Pull-up/down:10k-50k 3.3V: Pull-up/down:10k-100k | 3mA,4.5mA,6mA,7.5mA,9mA,12mA | 7.5mA | √ | √ | GPIO4_D3 | SDMMC_D3 | UART5_RTSN_M0 | JTAG_TMS_M0 | PDM1_SDI0_M0 | I2C8_SDA_M0 | PWM10_M1
AE2 | SDMMC_CMD/PDM1_CLK1_M0/MCU_JTAG_TCK_M0/CAN0_TX_M1/UART5_RX_M0/PWM7_IR_M1/GPIO4_D4_u |  | - | I/O | I | up | 1.8V: Pull-up/down:10k-50k 3.3V: Pull-up/down:10k-100k | 3mA,4.5mA,6mA,7.5mA,9mA,12mA | 7.5mA | √ | √ | GPIO4_D4 | SDMMC_CMD | UART5_RX_M0 | MCU_JTAG_TCK_M0 | PDM1_CLK1_M0 | CAN0_TX_M1 | PWM7_IR_M1
AE1 | SDMMC_CLK/PDM1_CLK0_M0/TEST_CLKOUT_M0/MCU_JTAG_TMS_M0/CAN0_RX_M1/UART5_TX_M0/GPIO4_D5_d |  | - | I/O | I | down | 1.8V: Pull-up/down:10k-50k 3.3V: Pull-up/down:10k-100k | 3mA,4.5mA,6mA,7.5mA,9mA,12mA | 7.5mA | √ | √ | GPIO4_D5 | SDMMC_CLK | UART5_TX_M0 | MCU_JTAG_TMS_M0 | PDM1_CLK0_M0 | CAN0_RX_M1 | TEST_CLKOUT_M0
Y7 | VCCIO2 |  | 1.8V/3.3V | PI | PI | - | - | - | - |  |  | VCCIO2
AA7 | VCCIO2_1V8 |  | 1.8V | PI | PI | - | - | - | - |  |  | VCCIO2_1V8
Part E | OSC/PLL/PMUIO1 Domain | 22
P33 | REFCLK_OUT/GPIO0_A0_d | PMUIO1 | - | I/O | I | down | 1.8V: Pull-up/down:10k-50k | 2.5mA,5mA,7.5mA,10mA | 7.5mA | √ | √ | GPIO0_A0 | REFCLK_OUT
P32 | TSADC_SHUT_ORG/TSADC_SHUT/GPIO0_A1_z |  | - | I/O | I | high-z | 1.8V: Pull-up/down:10k-50k | 2.5mA,5mA,7.5mA,10mA | 7.5mA | √ | √ | GPIO0_A1 | TSADC_SHUT_ORG | TSADC_SHUT
R32 | PMIC_SLEEP1/GPIO0_A2_d |  | - | I/O | I | down | 1.8V: Pull-up/down:10k-50k | 2.5mA,5mA,7.5mA,10mA | 7.5mA | √ | √ | GPIO0_A2 | PMIC_SLEEP1
R31 | PMIC_SLEEP2/GPIO0_A3_d |  | - | I/O | I | down | 1.8V: Pull-up/down:10k-50k | 2.5mA,5mA,7.5mA,10mA | 7.5mA | √ | √ | GPIO0_A3 | PMIC_SLEEP2
P31 | SDMMC_DET/GPIO0_A4_u |  | - | I/O | I | up | 1.8V: Pull-up/down:10k-50k | 2.5mA,5mA,7.5mA,10mA | 7.5mA | √ | √ | GPIO0_A4 | SDMMC_DET
N31 | SPI2_CLK_M2/SDMMC_PWREN/PMU_DEBUG/GPIO0_A5_d |  | - | I/O | I | down | 1.8V: Pull-up/down:10k-50k | 2.5mA,5mA,7.5mA,10mA | 7.5mA | √ | √ | GPIO0_A5 | SPI2_CLK_M2 | SDMMC_PWREN | PMU_DEBUG
N30 | SPI2_MOSI_M2/I2C0_SDA_M0/GPIO0_A6_z |  | - | I/O | I | high-z | 1.8V: Pull-up/down:10k-50k | 2.5mA,5mA,7.5mA,10mA | 7.5mA | √ | √ | GPIO0_A6 | SPI2_MOSI_M2 | I2C0_SDA_M0
M30 | PMIC_INT_L/GPIO0_A7_u |  | - | I/O | I | up | 1.8V: Pull-up/down:10k-50k | 2.5mA,5mA,7.5mA,10mA | 7.5mA | √ | √ | GPIO0_A7 | PMIC_INT_L
L30 | SPI2_CS1_M2/I2C1_SCL_M1/UART0_RX_M1/GPIO0_B0_z |  | - | I/O | I | high-z | 1.8V: Pull-up/down:10k-50k | 2.5mA,5mA,7.5mA,10mA | 7.5mA | √ | √ | GPIO0_B0 | SPI2_CS1_M2 | I2C1_SCL_M1 | UART0_RX_M1
K30 | SPI2_CS0_M2/I2C1_SDA_M1/PWM5_M0/UART0_TX_M1/GPIO0_B1_z |  | - | I/O | I | high-z | 1.8V: Pull-up/down:10k-50k | 2.5mA,5mA,7.5mA,10mA | 7.5mA | √ | √ | GPIO0_B1 | SPI2_CS0_M2 | I2C1_SDA_M1 | UART0_TX_M1 | PWM5_M0
K29 | CLK32K_IN/CLK32K_OUT0/GPIO0_B2__u |  | - | I/O | I | up | 1.8V: Pull-up/down:10k-50k | 2.5mA,5mA,7.5mA,10mA | 7.5mA | √ | √ | GPIO0_B2 | CLK32K_IN | CLK32K_OUT0
L29 | SPI2_MISO_M2/I2C0_SCL_M0/GPIO0_B3_z |  | - | I/O | I | high-z | 1.8V: Pull-up/down:10k-50k | 2.5mA,5mA,7.5mA,10mA | 7.5mA | √ | √ | GPIO0_B3 | SPI2_MISO_M2 | I2C0_SCL_M0
M31 | NPOR |  | - | AI | I | up | - | - | - | √ | - | NPOR
M29 | TVSS |  | - |  | I | down | - | - | - | - | - | TVSS
R34 | XIN_24M | OSC | - | AI | I | - | - | - | - | - | - | XIN_24M
T34 | XOUT_24M |  | - | AO | O | - | - | - | - | - | - | XOUT_24M
N27 | OSC_1V8 | OSC_1V8 | 1.8V | PI | PI | - | - | - | - | - | - | OSC_1V8
P27 | PMU_0V75 | PMU_0V75 | 0.75V | PI | PI | - | - | - | - | - | - | PMU_0V75
N28 | PMUIO1_1V8 | PMUIO1_1V8 | 1.8V | PI | PI | - | - | - | - | - | - | PMUIO1_1V8
V20 | PLL_DVDD0V75 | PLL_DVDD0V75 | 0.75V | PI | PI | - | - | - | - | - | - | PLL_DVDD0V75
U18 | PLL_AVDD1V8 | PLL_AVDD1V8 | 1.8V | API | API | - | - | - | - | - | - | PLL_AVDD1V8
U19 | PLL_AVSS | PLL_AVSS | - | G | G | - | - | - | - | - | - | PLL_AVSS
Part F | PMUIO2 Domain | 20
P29 | I2S1_MCLK_M1/JTAG_TCK_M2/I2C1_SCL_M0/UART2_TX_M0/PCIE30X1_1_CLKREQN_M0/GPIO0_B5_d | PMUIO2 | - | I/O | I | down | 1.8V: Pull-up/down:10k-50k 3.3V: Pull-up/down:10k-100k | 3mA,4.5mA,6mA,7.5mA,9mA,12mA | 7.5mA | √ | √ | GPIO0_B5 | JTAG_TCK_M2 | I2C1_SCL_M0 |  | PCIE30X1_1_CLKREQN_M0 | I2S1_MCLK_M1 |  |  | UART2_TX_M0
R29 | I2S1_SCLK_M1/JTAG_TMS_M2/I2C1_SDA_M0/UART2_RX_M0/PCIE30X1_1_WAKEN_M0/GPIO0_B6_d |  | - | I/O | I | down | 1.8V: Pull-up/down:10k-50k 3.3V: Pull-up/down:10k-100k | 3mA,4.5mA,6mA,7.5mA,9mA,12mA | 7.5mA | √ | √ | GPIO0_B6 | JTAG_TMS_M2 | I2C1_SDA_M0 |  | PCIE30X1_1_WAKEN_M0 | I2S1_SCLK_M1 |  |  | UART2_RX_M0
T28 | I2S1_LRCK_M1/PWM0_M0/I2C2_SCL_M0/CAN0_TX_M0/SPI0_CS1_M0/PCIE30X1_1_PERSTN_M0/GPIO0_B7_d |  | - | I/O | I | down | 1.8V: Pull-up/down:10k-50k 3.3V: Pull-up/down:10k-100k | 3mA,4.5mA,6mA,7.5mA,9mA,12mA | 7.5mA | √ | √ | GPIO0_B7 | PWM0_M0 | I2C2_SCL_M0 | SPI0_CS1_M0 | PCIE30X1_1_PERSTN_M0 | I2S1_LRCK_M1 |  | CAN0_TX_M0
T31 | PDM0_CLK0_M1/PWM1_M0/I2C2_SDA_M0/CAN0_RX_M0/SPI0_MOSI_M0/PCIE30X1_0_CLKREQN_M0/GPIO0_C0_d |  | - | I/O | I | down | 1.8V: Pull-up/down:10k-50k 3.3V: Pull-up/down:10k-100k | 3mA,4.5mA,6mA,7.5mA,9mA,12mA | 7.5mA | √ | √ | GPIO0_C0 | PWM1_M0 | I2C2_SDA_M0 | SPI0_MOSI_M0 | PCIE30X1_0_CLKREQN_M0 |  | PDM0_CLK0_M1 | CAN0_RX_M0
U32 | PMIC_SLEEP3/GPIO0_C1_d |  | - | I/O | I | down | 1.8V: Pull-up/down:10k-50k 3.3V: Pull-up/down:10k-100k | 3mA,4.5mA,6mA,7.5mA,9mA,12mA | 7.5mA | √ | √ | GPIO0_C1 | PMIC_SLEEP3
T32 | PMIC_SLEEP4/GPIO0_C2_d |  | - | I/O | I | down | 1.8V: Pull-up/down:10k-50k 3.3V: Pull-up/down:10k-100k | 3mA,4.5mA,6mA,7.5mA,9mA,12mA | 7.5mA | √ | √ | GPIO0_C2 | PMIC_SLEEP4
T30 | PMIC_SLEEP5/GPIO0_C3_d |  | - | I/O | I | down | 1.8V: Pull-up/down:10k-50k 3.3V: Pull-up/down:10k-100k | 3mA,4.5mA,6mA,7.5mA,9mA,12mA | 7.5mA | √ | √ | GPIO0_C3 | PMIC_SLEEP5
R30 | PDM0_CLK1_M1/PWM2_M0/UART0_RX_M0/I2C4_SDA_M2/DP0_HPDIN_M1/PCIE30X1_0_WAKEN_M0/GPIO0_C4_d |  | - | I/O | I | down | 1.8V: Pull-up/down:10k-50k 3.3V: Pull-up/down:10k-100k | 3mA,4.5mA,6mA,7.5mA,9mA,12mA | 7.5mA | √ | √ | GPIO0_C4 | PWM2_M0 | I2C4_SDA_M2 |  | PCIE30X1_0_WAKEN_M0 |  | PDM0_CLK1_M1 | DP0_HPDIN_M1 | UART0_RX_M0
P30 | I2S1_SDI0_M1/GPU_AVS/UART0_TX_M0/I2C4_SCL_M2/DP1_HPDIN_M1/PWM4_M0/PCIE30X1_0_PERSTN_M0/GPIO0_C5_u |  | - | I/O | I | up | 1.8V: Pull-up/down:10k-50k 3.3V: Pull-up/down:10k-100k | 3mA,4.5mA,6mA,7.5mA,9mA,12mA | 7.5mA | √ | √ | GPIO0_C5 | GPU_AVS | I2C4_SCL_M2 |  | PCIE30X1_0_PERSTN_M0 | I2S1_SDI0_M1 |  | DP1_HPDIN_M1 | UART0_TX_M0 | PWM4_M0
T29 | I2S1_SDI1_M1/NPU_AVS/UART0_RTSN/PWM5_M1/SPI0_CLK_M0/PCIE30X4_CLKREQN_M0/SATA_CP_POD/GPIO0_C6_u |  | - | I/O | I | up | 1.8V: Pull-up/down:10k-50k 3.3V: Pull-up/down:10k-100k | 3mA,4.5mA,6mA,7.5mA,9mA,12mA | 7.5mA | √ | √ | GPIO0_C6 | NPU_AVS |  | SPI0_CLK_M0 | PCIE30X4_CLKREQN_M0 | I2S1_SDI1_M1 |  | SATA_CP_POD | UART0_RTSN | PWM5_M1
V31 | I2S1_SDI2_M1/PDM0_SDI0_M1/I2C6_SDA_M0/UART1_RTSN_M2/PWM6_M0/SPI0_MISO_M0/PCIE30X4_WAKEN_M0/GPIO0_C7_d |  | - | I/O | I | down | 1.8V: Pull-up/down:10k-50k 3.3V: Pull-up/down:10k-100k | 3mA,4.5mA,6mA,7.5mA,9mA,12mA | 7.5mA | √ | √ | GPIO0_C7 | PWM6_M0 | I2C6_SDA_M0 | SPI0_MISO_M0 | PCIE30X4_WAKEN_M0 | I2S1_SDI2_M1 | PDM0_SDI0_M1 |  | UART1_RTSN_M2
W31 | I2S1_SDI3_M1/PDM0_SDI1_M1/I2C6_SCL_M0/UART1_CTSN_M2/PWM7_IR_M0/SPI3_MISO_M2/PCIE30X4_PERSTN_M0/GPIO0_D0_d |  | - | I/O | I | down | 1.8V: Pull-up/down:10k-50k 3.3V: Pull-up/down:10k-100k | 3mA,4.5mA,6mA,7.5mA,9mA,12mA | 7.5mA | √ | √ | GPIO0_D0 | PWM7_IR_M0 | I2C6_SCL_M0 | SPI3_MISO_M2 | PCIE30X4_PERSTN_M0 | I2S1_SDI3_M1 | PDM0_SDI1_M1 |  | UART1_CTSN_M2
W30 | I2S1_SDO0_M1/CPU_BIG0_AVS/I2C0_SCL_M2/UART0_CTSN/UART1_TX_M2/HDMI_RX_SDA_M0/SPI0_CS0_M0/PCIE30X2_CLKREQN_M0/HDMI_TX0_CEC_M1/GPIO0_D1_u |  | - | I/O | I | up | 1.8V: Pull-up/down:10k-50k 3.3V: Pull-up/down:10k-100k | 3mA,4.5mA,6mA,7.5mA,9mA,12mA | 7.5mA | √ | √ | GPIO0_D1 | CPU_BIG0_AVS | I2C0_SCL_M2 | SPI0_CS0_M0 | PCIE30X2_CLKREQN_M0 | I2S1_SDO0_M1 | HDMI_RX_SDA_M0 | UART0_CTSN | UART1_TX_M2 | HDMI_TX0_CEC_M1
W29 | I2S1_SDO1_M1/I2C0_SDA_M2/UART1_RX_M2/HDMI_RX_SCL_M0/SPI3_MOSI_M2/PCIE30X2_WAKEN_M0/HDMI_TX1_CEC_M1/GPIO0_D2_u |  | - | I/O | I | up | 1.8V: Pull-up/down:10k-50k 3.3V: Pull-up/down:10k-100k | 3mA,4.5mA,6mA,7.5mA,9mA,12mA | 7.5mA | √ | √ | GPIO0_D2 |  | I2C0_SDA_M2 | SPI3_MOSI_M2 | PCIE30X2_WAKEN_M0 | I2S1_SDO1_M1 | HDMI_RX_SCL_M0 |  | UART1_RX_M2 | HDMI_TX1_CEC_M1
U33 | LITCPU_AVS/SPI3_CLK_M2/GPIO0_D3_u |  | - | I/O | I | up | 1.8V: Pull-up/down:10k-50k 3.3V: Pull-up/down:10k-100k | 3mA,4.5mA,6mA,7.5mA,9mA,12mA | 7.5mA | √ | √ | GPIO0_D3 | LITCPU_AVS |  | SPI3_CLK_M2
V29 | I2S1_SDO2_M1/PDM0_SDI2_M1/PWM3_IR_M0/I2C1_SCL_M2/CAN2_RX_M1/HDMI_TX0_SDA_M1/SPI3_CS0_M2/PCIE30X2_PERSTN_M0/SATA_CPDET/GPIO0_D4_u |  | - | I/O | I | up | 1.8V: Pull-up/down:10k-50k 3.3V: Pull-up/down:10k-100k | 3mA,4.5mA,6mA,7.5mA,9mA,12mA | 7.5mA | √ | √ | GPIO0_D4 | PWM3_IR_M0 | I2C1_SCL_M2 | SPI3_CS0_M2 | PCIE30X2_PERSTN_M0 | I2S1_SDO2_M1 | PDM0_SDI2_M1 | CAN2_RX_M1 | SATA_CPDET | HDMI_TX0_SDA_M1
V28 | I2S1_SDO3_M1/CPU_BIG1_AVS/I2C1_SDA_M2/CAN2_TX_M1/HDMI_TX0_SCL_M1/SPI3_CS1_M2/SATA_MP_SWITCH/GPIO0_D5_u |  | - | I/O | I | up | 1.8V: Pull-up/down:10k-50k 3.3V: Pull-up/down:10k-100k | 3mA,4.5mA,6mA,7.5mA,9mA,12mA | 7.5mA | √ | √ | GPIO0_D5 | CPU_BIG1_AVS | I2C1_SDA_M2 | SPI3_CS1_M2 |  | I2S1_SDO3_M1 |  | CAN2_TX_M1 | SATA_MP_SWITCH | HDMI_TX0_SCL_M1
W28 | PMIC_SLEEP6/PDM0_SDI3_M1/GPIO0_D6_d |  | - | I/O | I | down | 1.8V: Pull-up/down:10k-50k 3.3V: Pull-up/down:10k-100k | 3mA,4.5mA,6mA,7.5mA,9mA,12mA | 7.5mA | √ | √ | GPIO0_D6 | PMIC_SLEEP6 |  |  |  |  | PDM0_SDI3_M1
P28 | PMUIO2 |  | 1.8V/3.3V | PI | PI | - | - | - | - | - | - | PMUIO2
R27 | PMUIO2_1V8 |  | 1.8V | PI | PI | - | - | - | - |  |  | PMUIO2_1V8
Part G | VCCIO1 Domain | 15
G29 | I2C3_SDA_M0/UART3_RX_M0/SPI4_MISO_M0/GPIO1_C0_z | VCCIO1 | - | I/O | I | high-z | 1.8V: Pull-up/down:10k-50k | 2.5mA,5mA,7.5mA,10mA | 7.5mA | √ | √ | GPIO1_C0 |  |  |  | I2C3_SDA_M0 |  | UART3_RX_M0 | SPI4_MISO_M0
G27 | I2C3_SCL_M0/UART3_TX_M0/SPI4_MOSI_M0/GPIO1_C1_z |  | - | I/O | I | high-z | 1.8V: Pull-up/down:10k-50k | 2.5mA,5mA,7.5mA,10mA | 7.5mA | √ | √ | GPIO1_C1 |  |  |  | I2C3_SCL_M0 |  | UART3_TX_M0 | SPI4_MOSI_M0
F30 | I2S0_MCLK/I2C6_SDA_M1/UART3_RTSN/PWM3_IR_M2/SPI4_CLK_M0/GPIO1_C2_d |  | - | I/O | I | down | 1.8V: Pull-up/down:10k-50k | 2.5mA,5mA,7.5mA,10mA | 7.5mA | √ | √ | GPIO1_C2 | I2S0_MCLK |  |  | I2C6_SDA_M1 | PWM3_IR_M2 | UART3_RTSN | SPI4_CLK_M0
E31 | I2S0_SCLK/I2C6_SCL_M1/UART3_CTSN/PWM7_IR_M2/SPI4_CS0_M0/GPIO1_C3_d |  | - | I/O | I | down | 1.8V: Pull-up/down:10k-50k | 2.5mA,5mA,7.5mA,10mA | 7.5mA | √ | √ | GPIO1_C3 | I2S0_SCLK |  |  | I2C6_SCL_M1 | PWM7_IR_M2 | UART3_CTSN | SPI4_CS0_M0
E30 | PDM0_CLK1_M0/I2C2_SDA_M3/PWM11_IR_M2/SPI4_CS1_M0/GPIO1_C4_d |  | - | I/O | I | down | 1.8V: Pull-up/down:10k-50k | 2.5mA,5mA,7.5mA,10mA | 7.5mA | √ | √ | GPIO1_C4 |  |  | PDM0_CLK1_M0 | I2C2_SDA_M3 | PWM11_IR_M2 |  | SPI4_CS1_M0
D30 | I2S0_LRCK/I2C2_SCL_M3/UART4_RTSN/GPIO1_C5_d |  | - | I/O | I | down | 1.8V: Pull-up/down:10k-50k | 2.5mA,5mA,7.5mA,10mA | 7.5mA | √ | √ | GPIO1_C5 | I2S0_LRCK |  |  | I2C2_SCL_M3 |  | UART4_RTSN
D29 | PDM0_CLK0_M0/I2C4_SDA_M4/PWM15_IR_M2/GPIO1_C6_d |  | - | I/O | I | down | 1.8V: Pull-up/down:10k-50k | 2.5mA,5mA,7.5mA,10mA | 7.5mA | √ | √ | GPIO1_C6 |  |  | PDM0_CLK0_M0 | I2C4_SDA_M4 | PWM15_IR_M2
E29 | I2S0_SDO0/I2C4_SCL_M4/UART4_CTSN/GPIO1_C7_d |  | - | I/O | I | down | 1.8V: Pull-up/down:10k-50k | 2.5mA,5mA,7.5mA,10mA | 7.5mA | √ | √ | GPIO1_C7 | I2S0_SDO0 |  |  | I2C4_SCL_M4 |  | UART4_CTSN
F26 | I2S0_SDO1/I2C7_SCL_M0/UART6_TX_M2/SPI1_MISO_M2/GPIO1_D0_d |  | - | I/O | I | down | 1.8V: Pull-up/down:10k-50k | 2.5mA,5mA,7.5mA,10mA | 7.5mA | √ | √ | GPIO1_D0 | I2S0_SDO1 |  |  | I2C7_SCL_M0 |  | UART6_TX_M2 | SPI1_MISO_M2
F27 | I2S0_SDO2/I2S0_SDI3/PDM0_SDI1_M0/I2C7_SDA_M0/UART6_RX_M2/SPI1_MOSI_M2/GPIO1_D1_d |  | - | I/O | I | down | 1.8V: Pull-up/down:10k-50k | 2.5mA,5mA,7.5mA,10mA | 7.5mA | √ | √ | GPIO1_D1 | I2S0_SDO2 | I2S0_SDI3 | PDM0_SDI1_M0 | I2C7_SDA_M0 |  | UART6_RX_M2 | SPI1_MOSI_M2
F28 | I2S0_SDO3/I2S0_SDI2/PDM0_SDI2_M0/I2C1_SCL_M4/UART4_TX_M0/PWM0_M1/SPI1_CLK_M2/GPIO1_D2_d |  | - | I/O | I | down | 1.8V: Pull-up/down:10k-50k | 2.5mA,5mA,7.5mA,10mA | 7.5mA | √ | √ | GPIO1_D2 | I2S0_SDO3 | I2S0_SDI2 | PDM0_SDI2_M0 | I2C1_SCL_M4 | PWM0_M1 | UART4_TX_M0 | SPI1_CLK_M2
E28 | I2S0_SDI1/PDM0_SDI3_M0/I2C1_SDA_M4/UART4_RX_M0/PWM1_M1/SPI1_CS0_M2/GPIO1_D3_d |  | - | I/O | I | down | 1.8V: Pull-up/down:10k-50k | 2.5mA,5mA,7.5mA,10mA | 7.5mA | √ | √ | GPIO1_D3 | I2S0_SDI1 |  | PDM0_SDI3_M0 | I2C1_SDA_M4 | PWM1_M1 | UART4_RX_M0 | SPI1_CS0_M2
D28 | I2S0_SDI0/GPIO1_D4_d |  | - | I/O | I | down | 1.8V: Pull-up/down:10k-50k | 2.5mA,5mA,7.5mA,10mA | 7.5mA | √ | √ | GPIO1_D4 | I2S0_SDI0
G26 | PDM0_SDI0_M0/SPI1_CS1_M2/GPIO1_D5_d |  | - | I/O | I | down | 1.8V: Pull-up/down:10k-50k | 2.5mA,5mA,7.5mA,10mA | 7.5mA | √ | √ | GPIO1_D5 |  |  | PDM0_SDI0_M0 |  |  |  | SPI1_CS1_M2
G20 | VCCIO1_1V8 |  | 1.8V | PI | PI | - | - | - | - | - | - | VCCIO1_1V8
Part H | VCCIO3 Domain | 22
AC32 | GMAC0_RXD2/SDIO_D0_M0/FSPI_D0_M1/UART6_RX_M0/GPIO2_A6_u | VCCIO3 | - | I/O | I | up | 1.8V: Pull-up/down:10k-50k | 2.5mA,5mA,7.5mA,10mA | 7.5mA | √ | √ | GPIO2_A6 | GMAC0_RXD2 | SDIO_D0_M0 | FSPI_D0_M1 | UART6_RX_M0
AC31 | GMAC0_RXD3/SDIO_D1_M0/FSPI_D1_M1/UART6_TX_M0/GPIO2_A7_u |  | - | I/O | I | up | 1.8V: Pull-up/down:10k-50k | 2.5mA,5mA,7.5mA,10mA | 7.5mA | √ | √ | GPIO2_A7 | GMAC0_RXD3 | SDIO_D1_M0 | FSPI_D1_M1 | UART6_TX_M0
AE32 | GMAC0_RXCLK/SDIO_D2_M0/FSPI_D2_M1/I2C8_SCL_M1/UART6_RTSN_M0/GPIO2_B0_u |  | - | I/O | I | up | 1.8V: Pull-up/down:10k-50k | 2.5mA,5mA,7.5mA,10mA | 7.5mA | √ | √ | GPIO2_B0 | GMAC0_RXCLK | SDIO_D2_M0 | FSPI_D2_M1 | UART6_RTSN_M0 | I2C8_SCL_M1
AC33 | GMAC0_TXD2/SDIO_D3_M0/FSPI_D3_M1/I2C8_SDA_M1/UART6_CTSN_M0/GPIO2_B1_u |  | - | I/O | I | up | 1.8V: Pull-up/down:10k-50k | 2.5mA,5mA,7.5mA,10mA | 7.5mA | √ | √ | GPIO2_B1 | GMAC0_TXD2 | SDIO_D3_M0 | FSPI_D3_M1 | UART6_CTSN_M0 | I2C8_SDA_M1
AC34 | GMAC0_TXD3/SDIO_CMD_M0/I2C3_SCL_M3/GPIO2_B2_u |  | - | I/O | I | up | 1.8V: Pull-up/down:10k-50k | 2.5mA,5mA,7.5mA,10mA | 7.5mA | √ | √ | GPIO2_B2 | GMAC0_TXD3 | SDIO_CMD_M0 |  |  | I2C3_SCL_M3
AE33 | GMAC0_TXCLK/SDIO_CLK_M0/FSPI_CLK_M1/I2C3_SDA_M3/GPIO2_B3_d |  | - | I/O | I | down | 1.8V: Pull-up/down:10k-50k | 2.5mA,5mA,7.5mA,10mA | 7.5mA | √ | √ | GPIO2_B3 | GMAC0_TXCLK | SDIO_CLK_M0 | FSPI_CLK_M1 |  | I2C3_SDA_M3
AB31 | GMAC0_PTP_REFCLK/FSPI_CS0N_M1/HDMI_TX1_SDA_M0/I2C4_SDA_M1/UART7_RX_M0/GPIO2_B4_u |  | - | I/O | I | up | 1.8V: Pull-up/down:10k-50k | 2.5mA,5mA,7.5mA,10mA | 7.5mA | √ | √ | GPIO2_B4 | GMAC0_PTP_REFCLK | HDMI_TX1_SDA_M0 | FSPI_CS0N_M1 | UART7_RX_M0 | I2C4_SDA_M1
AB30 | GMAC0_PPSTRIG/FSPI_CS1N_M1/HDMI_TX1_SCL_M0/I2C4_SCL_M1/UART7_TX_M0/GPIO2_B5_u |  | - | I/O | I | up | 1.8V: Pull-up/down:10k-50k | 2.5mA,5mA,7.5mA,10mA | 7.5mA | √ | √ | GPIO2_B5 | GMAC0_PPSTRIG | HDMI_TX1_SCL_M0 | FSPI_CS1N_M1 | UART7_TX_M0 | I2C4_SCL_M1
AD33 | GMAC0_TXD0/I2S2_MCLK_M0/I2C5_SCL_M4/UART1_RX_M0/GPIO2_B6_d |  | - | I/O | I | down | 1.8V: Pull-up/down:10k-50k | 2.5mA,5mA,7.5mA,10mA | 7.5mA | √ | √ | GPIO2_B6 | GMAC0_TXD0 | I2S2_MCLK_M0 |  | UART1_RX_M0 | I2C5_SCL_M4
AD34 | GMAC0_TXD1/I2S2_SCLK_M0/I2C5_SDA_M4/UART1_TX_M0/GPIO2_B7_d |  | - | I/O | I | down | 1.8V: Pull-up/down:10k-50k | 2.5mA,5mA,7.5mA,10mA | 7.5mA | √ | √ | GPIO2_B7 | GMAC0_TXD1 | I2S2_SCLK_M0 |  | UART1_TX_M0 | I2C5_SDA_M4
AE34 | GMAC0_TXEN/I2S2_LRCK_M0/I2C2_SDA_M1/UART1_RTSN_M0/SPI1_CLK_M0/GPIO2_C0_d |  | - | I/O | I | down | 1.8V: Pull-up/down:10k-50k | 2.5mA,5mA,7.5mA,10mA | 7.5mA | √ | √ | GPIO2_C0 | GMAC0_TXEN | I2S2_LRCK_M0 | SPI1_CLK_M0 | UART1_RTSN_M0 | I2C2_SDA_M1
AD32 | GMAC0_RXD0/I2C2_SCL_M1/UART1_CTSN_M0/SPI1_MISO_M0/GPIO2_C1_d |  | - | I/O | I | down | 1.8V: Pull-up/down:10k-50k | 2.5mA,5mA,7.5mA,10mA | 7.5mA | √ | √ | GPIO2_C1 | GMAC0_RXD0 |  | SPI1_MISO_M0 | UART1_CTSN_M0 | I2C2_SCL_M1
AD31 | GMAC0_RXD1/I2C6_SDA_M2/UART9_TX_M0/SPI1_MOSI_M0/GPIO2_C2_d |  | - | I/O | I | down | 1.8V: Pull-up/down:10k-50k | 2.5mA,5mA,7.5mA,10mA | 7.5mA | √ | √ | GPIO2_C2 | GMAC0_RXD1 |  | SPI1_MOSI_M0 | UART9_TX_M0 | I2C6_SDA_M2
AD30 | ETH0_REFCLKO_25M/I2S2_SDI_M0/I2C6_SCL_M2/SPI1_CS0_M0/GPIO2_C3_d |  | - | I/O | I | down | 1.8V: Pull-up/down:10k-50k | 2.5mA,5mA,7.5mA,10mA | 7.5mA | √ | √ | GPIO2_C3 | ETH0_REFCLKO_25M | I2S2_SDI_M0 | SPI1_CS0_M0 |  | I2C6_SCL_M2
AC30 | GMAC0_PPSCLK/TEST_CLKOUT_M1/HDMI_TX1_CEC_M0/UART9_RX_M0/SPI1_CS1_M0/GPIO2_C4_d |  | - | I/O | I | down | 1.8V: Pull-up/down:10k-50k | 2.5mA,5mA,7.5mA,10mA | 7.5mA | √ | √ | GPIO2_C4 | GMAC0_PPSCLK | HDMI_TX1_CEC_M0 | SPI1_CS1_M0 | UART9_RX_M0 | TEST_CLKOUT_M1
AE30 | CLK32K_OUT1/GPIO2_C5_d |  | - | I/O | I | down | 1.8V: Pull-up/down:10k-50k | 2.5mA,5mA,7.5mA,10mA | 7.5mA | √ | √ | GPIO2_C5 | CLK32K_OUT1
AE31 | GMAC0_RXDV_CRS/UART7_RTSN_M0/PWM2_M2/SPI3_CS0_M0/GPIO4_C2_d |  | - | I/O | I | down | 1.8V: Pull-up/down:10k-50k | 2.5mA,5mA,7.5mA,10mA | 7.5mA | √ | √ | GPIO4_C2 | GMAC0_RXDV_CRS | PWM2_M2 | SPI3_CS0_M0 | UART7_RTSN_M0
AF34 | GMAC0_MCLKINOUT/I2S2_SDO_M0/I2C7_SCL_M1/PWM4_M1/SPI3_CS1_M0/GPIO4_C3_d |  | - | I/O | I | down | 1.8V: Pull-up/down:10k-50k | 2.5mA,5mA,7.5mA,10mA | 7.5mA | √ | √ | GPIO4_C3 | GMAC0_MCLKINOUT | I2S2_SDO_M0 | SPI3_CS1_M0 | PWM4_M1 | I2C7_SCL_M1
AB34 | GMAC0_MDC/I2C7_SDA_M1/UART9_RTSN_M0/PWM5_M2/SPI3_MISO_M0/GPIO4_C4_d |  | - | I/O | I | down | 1.8V: Pull-up/down:10k-50k | 2.5mA,5mA,7.5mA,10mA | 7.5mA | √ | √ | GPIO4_C4 | GMAC0_MDC | PWM5_M2 | SPI3_MISO_M0 | UART9_RTSN_M0 | I2C7_SDA_M1
AB33 | GMAC0_MDIO/I2C0_SCL_M1/UART9_CTSN_M0/PWM6_M2/SPI3_MOSI_M0/GPIO4_C5_d |  | - | I/O | I | down | 1.8V: Pull-up/down:10k-50k | 2.5mA,5mA,7.5mA,10mA | 7.5mA | √ | √ | GPIO4_C5 | GMAC0_MDIO | PWM6_M2 | SPI3_MOSI_M0 | UART9_CTSN_M0 | I2C0_SCL_M1
AF33 | GMAC0_TXER/I2C0_SDA_M1/UART7_CTSN_M0/PWM7_IR_M3/SPI3_CLK_M0/GPIO4_C6_d |  | - | I/O | I | down | 1.8V: Pull-up/down:10k-50k | 2.5mA,5mA,7.5mA,10mA | 7.5mA | √ | √ | GPIO4_C6 | GMAC0_TXER | PWM7_IR_M3 | SPI3_CLK_M0 | UART7_CTSN_M0 | I2C0_SDA_M1
Y26 | VCCIO3_1V8 |  | 1.8V | PI | PI | - | - | - | - | - | - | VCCIO3_1V8
Part I | VCCIO4 Domain | 20
A24 | PCIE30X1_1_CLKREQN_M2/DP0_HPDIN_M2/I2C2_SDA_M4/UART6_RX_M1/SPI4_MISO_M2/GPIO1_A0_d | VCCIO4 | - | I/O | I | down | 1.8V: Pull-up/down:10k-50k 3.3V: Pull-up/down:10k-100k | 3mA,4.5mA,6mA,7.5mA,9mA,12mA | 7.5mA | √ | √ | GPIO1_A0 | UART6_RX_M1 | I2C2_SDA_M4 | DP0_HPDIN_M2 | PCIE30X1_1_CLKREQN_M2 | SPI4_MISO_M2
A25 | PCIE30X1_1_WAKEN_M2/DP1_HPDIN_M2/SATA1_ACT_LED_M1/I2C2_SCL_M4/UART6_TX_M1/SPI4_MOSI_M2/GPIO1_A1_d |  | - | I/O | I | down | 1.8V: Pull-up/down:10k-50k 3.3V: Pull-up/down:10k-100k | 3mA,4.5mA,6mA,7.5mA,9mA,12mA | 7.5mA | √ | √ | GPIO1_A1 | UART6_TX_M1 | I2C2_SCL_M4 | DP1_HPDIN_M2 | PCIE30X1_1_WAKEN_M2 | SPI4_MOSI_M2 |  | SATA1_ACT_LED_M1
A26 | VOP_POST_EMPTY/I2C4_SDA_M3/UART6_RTSN_M1/PWM0_M2/SPI4_CLK_M2/GPIO1_A2_d |  | - | I/O | I | down | 1.8V: Pull-up/down:10k-50k 3.3V: Pull-up/down:10k-100k | 3mA,4.5mA,6mA,7.5mA,9mA,12mA | 7.5mA | √ | √ | GPIO1_A2 | UART6_RTSN_M1 | I2C4_SDA_M3 | VOP_POST_EMPTY |  | SPI4_CLK_M2 | PWM0_M2
A27 | HDMI_TX1_SDA_M2/I2C4_SCL_M3/UART6_CTSN_M1/PWM1_M2/SPI4_CS0_M2/GPIO1_A3_d |  | - | I/O | I | down | 1.8V: Pull-up/down:10k-50k 3.3V: Pull-up/down:10k-100k | 3mA,4.5mA,6mA,7.5mA,9mA,12mA | 7.5mA | √ | √ | GPIO1_A3 | UART6_CTSN_M1 | I2C4_SCL_M3 | HDMI_TX1_SDA_M2 |  | SPI4_CS0_M2 | PWM1_M2
B25 | HDMI_TX1_SCL_M2/SPI2_MISO_M0/GPIO1_A4_d |  | - | I/O | I | down | 1.8V: Pull-up/down:10k-50k 3.3V: Pull-up/down:10k-100k | 3mA,4.5mA,6mA,7.5mA,9mA,12mA | 7.5mA | √ | √ | GPIO1_A4 |  |  | HDMI_TX1_SCL_M2 |  | SPI2_MISO_M0
B26 | HDMI_TX0_HPD_M0/SPI2_MOSI_M0/GPIO1_A5_d |  | - | I/O | I | down | 1.8V: Pull-up/down:10k-50k 3.3V: Pull-up/down:10k-100k | 3mA,4.5mA,6mA,7.5mA,9mA,12mA | 7.5mA | √ | √ | GPIO1_A5 |  |  | HDMI_TX0_HPD_M0 |  | SPI2_MOSI_M0
C24 | HDMI_TX1_HPD_M0/SPI2_CLK_M0/GPIO1_A6_d |  | - | I/O | I | down | 1.8V: Pull-up/down:10k-50k 3.3V: Pull-up/down:10k-100k | 3mA,4.5mA,6mA,7.5mA,9mA,12mA | 7.5mA | √ | √ | GPIO1_A6 |  |  | HDMI_TX1_HPD_M0 |  | SPI2_CLK_M0
C25 | PDM1_SDI0_M1/PCIE30X1_1_PERSTN_M2/PWM3_IR_M3/SPI2_CS0_M0/GPIO1_A7_u |  | - | I/O | I | up | 1.8V: Pull-up/down:10k-50k 3.3V: Pull-up/down:10k-100k | 3mA,4.5mA,6mA,7.5mA,9mA,12mA | 7.5mA | √ | √ | GPIO1_A7 |  | PDM1_SDI0_M1 |  | PCIE30X1_1_PERSTN_M2 | SPI2_CS0_M0 | PWM3_IR_M3
C27 | PDM1_SDI1_M1/PCIE30X4_CLKREQN_M3/SPI2_CS1_M0/GPIO1_B0_u |  | - | I/O | I | up | 1.8V: Pull-up/down:10k-50k 3.3V: Pull-up/down:10k-100k | 3mA,4.5mA,6mA,7.5mA,9mA,12mA | 7.5mA | √ | √ | GPIO1_B0 |  | PDM1_SDI1_M1 |  | PCIE30X4_CLKREQN_M3 | SPI2_CS1_M0
D25 | PDM1_SDI2_M1/PCIE30X4_WAKEN_M3/SPI0_MISO_M2/GPIO1_B1_d |  | - | I/O | I | down | 1.8V: Pull-up/down:10k-50k 3.3V: Pull-up/down:10k-100k | 3mA,4.5mA,6mA,7.5mA,9mA,12mA | 7.5mA | √ | √ | GPIO1_B1 |  | PDM1_SDI2_M1 |  | PCIE30X4_WAKEN_M3 | SPI0_MISO_M2
D26 | PDM1_SDI3_M1/PCIE30X4_PERSTN_M3/UART4_RX_M2/SPI0_MOSI_M2/GPIO1_B2_d |  | - | I/O | I | down | 1.8V: Pull-up/down:10k-50k 3.3V: Pull-up/down:10k-100k | 3mA,4.5mA,6mA,7.5mA,9mA,12mA | 7.5mA | √ | √ | GPIO1_B2 | UART4_RX_M2 | PDM1_SDI3_M1 |  | PCIE30X4_PERSTN_M3 | SPI0_MOSI_M2
D27 | PDM1_CLK1_M1/PCIE30X1_0_WAKEN_M2/SATA0_ACT_LED_M1/UART4_TX_M2/SPI0_CLK_M2/GPIO1_B3_d |  | - | I/O | I | down | 1.8V: Pull-up/down:10k-50k 3.3V: Pull-up/down:10k-100k | 3mA,4.5mA,6mA,7.5mA,9mA,12mA | 7.5mA | √ | √ | GPIO1_B3 | UART4_TX_M2 | PDM1_CLK1_M1 |  | PCIE30X1_0_WAKEN_M2 | SPI0_CLK_M2 |  | SATA0_ACT_LED_M1
E24 | PDM1_CLK0_M1/PCIE30X1_0_PERSTN_M2/UART7_RX_M2/SPI0_CS0_M2/GPIO1_B4_u |  | - | I/O | I | up | 1.8V: Pull-up/down:10k-50k 3.3V: Pull-up/down:10k-100k | 3mA,4.5mA,6mA,7.5mA,9mA,12mA | 7.5mA | √ | √ | GPIO1_B4 | UART7_RX_M2 | PDM1_CLK0_M1 |  | PCIE30X1_0_PERSTN_M2 | SPI0_CS0_M2
E25 | PCIE30X1_0_CLKREQN_M2/UART7_TX_M2/SPI0_CS1_M2/GPIO1_B5_u |  | - | I/O | I | up | 1.8V: Pull-up/down:10k-50k 3.3V: Pull-up/down:10k-100k | 3mA,4.5mA,6mA,7.5mA,9mA,12mA | 7.5mA | √ | √ | GPIO1_B5 | UART7_TX_M2 |  |  | PCIE30X1_0_CLKREQN_M2 | SPI0_CS1_M2
E26 | MIPI_CAMERA1_CLK_M0/SPDIF0_TX_M0/PCIE30X2_WAKEN_M3/HDMI_RX_HPDOUT_M2/I2C5_SCL_M3/UART1_TX_M1/GPIO1_B6_u |  | - | I/O | I | up | 1.8V: Pull-up/down:10k-50k 3.3V: Pull-up/down:10k-100k | 3mA,4.5mA,6mA,7.5mA,9mA,12mA | 7.5mA | √ | √ | GPIO1_B6 | UART1_TX_M1 | I2C5_SCL_M3 | MIPI_CAMERA1_CLK_M0 | PCIE30X2_WAKEN_M3 | SPDIF0_TX_M0 |  | HDMI_RX_HPDOUT_M2
E27 | MIPI_CAMERA2_CLK_M0/SPDIF1_TX_M0/PCIE30X2_PERSTN_M3/HDMI_RX_CEC_M2/SATA2_ACT_LED_M1/I2C5_SDA_M3/UART1_RX_M1/PWM13_M2/GPIO1_B7_u |  | - | I/O | I | up | 1.8V: Pull-up/down:10k-50k 3.3V: Pull-up/down:10k-100k | 3mA,4.5mA,6mA,7.5mA,9mA,12mA | 7.5mA | √ | √ | GPIO1_B7 | UART1_RX_M1 | I2C5_SDA_M3 | MIPI_CAMERA2_CLK_M0 | PCIE30X2_PERSTN_M3 | SPDIF1_TX_M0 | PWM13_M2 | HDMI_RX_CEC_M2 | SATA2_ACT_LED_M1
F24 | MIPI_CAMERA3_CLK_M0/HDMI_RX_SCL_M2/I2C8_SCL_M2/UART1_RTSN_M1/PWM14_M2/GPIO1_D6_u |  | - | I/O | I | up | 1.8V: Pull-up/down:10k-50k 3.3V: Pull-up/down:10k-100k | 3mA,4.5mA,6mA,7.5mA,9mA,12mA | 7.5mA | √ | √ | GPIO1_D6 | UART1_RTSN_M1 | I2C8_SCL_M2 | MIPI_CAMERA3_CLK_M0 |  |  | PWM14_M2 | HDMI_RX_SCL_M2
F25 | MIPI_CAMERA4_CLK_M0/PCIE30X2_CLKREQN_M3/HDMI_RX_SDA_M2/I2C8_SDA_M2/UART1_CTSN_M1/PWM15_IR_M3/GPIO1_D7_u |  | - | I/O | I | up | 1.8V: Pull-up/down:10k-50k 3.3V: Pull-up/down:10k-100k | 3mA,4.5mA,6mA,7.5mA,9mA,12mA | 7.5mA | √ | √ | GPIO1_D7 | UART1_CTSN_M1 | I2C8_SDA_M2 | MIPI_CAMERA4_CLK_M0 | PCIE30X2_CLKREQN_M3 |  | PWM15_IR_M3 | HDMI_RX_SDA_M2
H21 | VCCIO4 |  | 1.8V/3.3V | PI | PI | - | - | - | - | - | - | VCCIO4
H20 | VCCIO4_1V8 |  | 1.8V | PI | PI | - | - | - | - | - | - | VCCIO4_1V8
Part J | VCCIO5 Domain | 32
AA29 | GMAC1_TXD2/SDIO_D0_M1/I2S3_MCLK/FSPI_D0_M2/I2C6_SDA_M4/PWM10_M0/SPI4_MISO_M1/GPIO3_A0_u | VCCIO5 | - | I/O | I | up | 1.8V: Pull-up/down:10k-50k 3.3V: Pull-up/down:10k-100k | 3mA,4.5mA,6mA,7.5mA,9mA,12mA | 7.5mA | √ | √ | GPIO3_A0 | GMAC1_TXD2 | SDIO_D0_M1 | I2S3_MCLK | FSPI_D0_M2 | I2C6_SDA_M4 |  | SPI4_MISO_M1 | PWM10_M0
AA30 | GMAC1_TXD3/SDIO_D1_M1/I2S3_SCLK/AUDDSM_LN/FSPI_D1_M2/I2C6_SCL_M4/PWM11_IR_M0/SPI4_MOSI_M1/GPIO3_A1_u |  | - | I/O | I | up | 1.8V: Pull-up/down:10k-50k 3.3V: Pull-up/down:10k-100k | 3mA,4.5mA,6mA,7.5mA,9mA,12mA | 7.5mA | √ | √ | GPIO3_A1 | GMAC1_TXD3 | SDIO_D1_M1 | I2S3_SCLK | FSPI_D1_M2 | I2C6_SCL_M4 | PWM11_IR_M0 | SPI4_MOSI_M1 | AUDDSM_LN
AD27 | GMAC1_RXD2/SDIO_D2_M1/I2S3_LRCK/AUDDSM_LP/FSPI_D2_M2/UART8_TX_M1/SPI4_CLK_M1/GPIO3_A2_u |  | - | I/O | I | up | 1.8V: Pull-up/down:10k-50k 3.3V: Pull-up/down:10k-100k | 3mA,4.5mA,6mA,7.5mA,9mA,12mA | 7.5mA | √ | √ | GPIO3_A2 | GMAC1_RXD2 | SDIO_D2_M1 | I2S3_LRCK | FSPI_D2_M2 |  | UART8_TX_M1 | SPI4_CLK_M1 | AUDDSM_LP
AE27 | GMAC1_RXD3/SDIO_D3_M1/I2S3_SDO/AUDDSM_RN/FSPI_D3_M2/UART8_RX_M1/SPI4_CS0_M1/GPIO3_A3_u |  | - | I/O | I | up | 1.8V: Pull-up/down:10k-50k 3.3V: Pull-up/down:10k-100k | 3mA,4.5mA,6mA,7.5mA,9mA,12mA | 7.5mA | √ | √ | GPIO3_A3 | GMAC1_RXD3 | SDIO_D3_M1 | I2S3_SDO | FSPI_D3_M2 |  | UART8_RX_M1 | SPI4_CS0_M1 | AUDDSM_RN
AD28 | GMAC1_TXCLK/SDIO_CMD_M1/I2S3_SDI/AUDDSM_RP/UART8_RTSN_M1/SPI4_CS1_M1/GPIO3_A4_d |  | - | I/O | I | down | 1.8V: Pull-up/down:10k-50k 3.3V: Pull-up/down:10k-100k | 3mA,4.5mA,6mA,7.5mA,9mA,12mA | 7.5mA | √ | √ | GPIO3_A4 | GMAC1_TXCLK | SDIO_CMD_M1 | I2S3_SDI |  |  | UART8_RTSN_M1 | SPI4_CS1_M1 | AUDDSM_RP
AH30 | GMAC1_RXCLK/SDIO_CLK_M1/MIPI_CAMERA0_CLK_M1/FSPI_CLK_M2/I2C4_SDA_M0/UART8_CTSN_M1/GPIO3_A5_d |  | - | I/O | I | down | 1.8V: Pull-up/down:10k-50k 3.3V: Pull-up/down:10k-100k | 3mA,4.5mA,6mA,7.5mA,9mA,12mA | 7.5mA | √ | √ | GPIO3_A5 | GMAC1_RXCLK | SDIO_CLK_M1 |  | FSPI_CLK_M2 | I2C4_SDA_M0 | UART8_CTSN_M1 | MIPI_CAMERA0_CLK_M1
AH27 | ETH1_REFCLKO_25M/MIPI_CAMERA1_CLK_M1/I2C4_SCL_M0/GPIO3_A6_d |  | - | I/O | I | down | 1.8V: Pull-up/down:10k-50k 3.3V: Pull-up/down:10k-100k | 3mA,4.5mA,6mA,7.5mA,9mA,12mA | 7.5mA | √ | √ | GPIO3_A6 | ETH1_REFCLKO_25M |  |  |  | I2C4_SCL_M0 |  | MIPI_CAMERA1_CLK_M1
AG29 | GMAC1_RXD0/MIPI_CAMERA2_CLK_M1/PWM8_M0/GPIO3_A7_u |  | - | I/O | I | up | 1.8V: Pull-up/down:10k-50k 3.3V: Pull-up/down:10k-100k | 3mA,4.5mA,6mA,7.5mA,9mA,12mA | 7.5mA | √ | √ | GPIO3_A7 | GMAC1_RXD0 | [5 empty] | MIPI_CAMERA2_CLK_M1 | PWM8_M0
AG28 | GMAC1_RXD1/MIPI_CAMERA3_CLK_M1/PWM9_M0/GPIO3_B0_u |  | - | I/O | I | up | 1.8V: Pull-up/down:10k-50k 3.3V: Pull-up/down:10k-100k | 3mA,4.5mA,6mA,7.5mA,9mA,12mA | 7.5mA | √ | √ | GPIO3_B0 | GMAC1_RXD1 | [5 empty] | MIPI_CAMERA3_CLK_M1 | PWM9_M0
AH29 | GMAC1_RXDV_CRS/MIPI_CAMERA4_CLK_M1/UART2_TX_M2/PWM2_M1/GPIO3_B1_d |  | - | I/O | I | down | 1.8V: Pull-up/down:10k-50k 3.3V: Pull-up/down:10k-100k | 3mA,4.5mA,6mA,7.5mA,9mA,12mA | 7.5mA | √ | √ | GPIO3_B1 | GMAC1_RXDV_CRS |  |  |  |  | UART2_TX_M2 | MIPI_CAMERA4_CLK_M1 | PWM2_M1
AE28 | GMAC1_TXER/I2S2_SDI_M1/UART2_RX_M2/PWM3_IR_M1/GPIO3_B2_d |  | - | I/O | I | down | 1.8V: Pull-up/down:10k-50k 3.3V: Pull-up/down:10k-100k | 3mA,4.5mA,6mA,7.5mA,9mA,12mA | 7.5mA | √ | √ | GPIO3_B2 | GMAC1_TXER |  | I2S2_SDI_M1 |  |  | UART2_RX_M2 |  | PWM3_IR_M1
AC28 | GMAC1_TXD0/I2S2_SDO_M1/UART2_RTSN/GPIO3_B3_u |  | - | I/O | I | up | 1.8V: Pull-up/down:10k-50k 3.3V: Pull-up/down:10k-100k | 3mA,4.5mA,6mA,7.5mA,9mA,12mA | 7.5mA | √ | √ | GPIO3_B3 | GMAC1_TXD0 |  | I2S2_SDO_M1 |  |  | UART2_RTSN
AC29 | GMAC1_TXD1/I2S2_MCLK_M1/UART2_CTSN/GPIO3_B4_u |  | - | I/O | I | up | 1.8V: Pull-up/down:10k-50k 3.3V: Pull-up/down:10k-100k | 3mA,4.5mA,6mA,7.5mA,9mA,12mA | 7.5mA | √ | √ | GPIO3_B4 | GMAC1_TXD1 |  | I2S2_MCLK_M1 |  |  | UART2_CTSN
AD29 | GMAC1_TXEN/I2S2_SCLK_M1/CAN1_RX_M0/UART3_TX_M1/PWM12_M0/GPIO3_B5_u |  | - | I/O | I | up | 1.8V: Pull-up/down:10k-50k 3.3V: Pull-up/down:10k-100k | 3mA,4.5mA,6mA,7.5mA,9mA,12mA | 7.5mA | √ | √ | GPIO3_B5 | GMAC1_TXEN |  | I2S2_SCLK_M1 |  |  | UART3_TX_M1 | CAN1_RX_M0 | PWM12_M0
AE29 | GMAC1_MCLKINOUT/I2S2_LRCK_M1/CAN1_TX_M0/UART3_RX_M1/PWM13_M0/GPIO3_B6_d |  | - | I/O | I | down | 1.8V: Pull-up/down:10k-50k 3.3V: Pull-up/down:10k-100k | 3mA,4.5mA,6mA,7.5mA,9mA,12mA | 7.5mA | √ | √ | GPIO3_B6 | GMAC1_MCLKINOUT |  | I2S2_LRCK_M1 |  |  | UART3_RX_M1 | CAN1_TX_M0 | PWM13_M0
AA28 | GMAC1_PTP_REF_CLK/HDMI_TX1_HPD_M1/I2C3_SCL_M1/SPI1_MOSI_M1/GPIO3_B7_d |  | - | I/O | I | down | 1.8V: Pull-up/down:10k-50k 3.3V: Pull-up/down:10k-100k | 3mA,4.5mA,6mA,7.5mA,9mA,12mA | 7.5mA | √ | √ | GPIO3_B7 | GMAC1_PTP_REF_CLK |  | HDMI_TX1_HPD_M1 | SPI1_MOSI_M1 | I2C3_SCL_M1
Y29 | GMAC1_PPSTRIG/I2C3_SDA_M1/UART7_TX_M1/SPI1_MISO_M1/GPIO3_C0_d |  | - | I/O | I | down | 1.8V: Pull-up/down:10k-50k 3.3V: Pull-up/down:10k-100k | 3mA,4.5mA,6mA,7.5mA,9mA,12mA | 7.5mA | √ | √ | GPIO3_C0 | GMAC1_PPSTRIG |  |  | SPI1_MISO_M1 | I2C3_SDA_M1 | UART7_TX_M1
Y27 | GMAC1_PPSCLK/PCIE30X2_BUTTON_RSTN/UART7_RX_M1/SPI1_CLK_M1/GPIO3_C1_d |  | - | I/O | I | down | 1.8V: Pull-up/down:10k-50k 3.3V: Pull-up/down:10k-100k | 3mA,4.5mA,6mA,7.5mA,9mA,12mA | 7.5mA | √ | √ | GPIO3_C1 | GMAC1_PPSCLK |  |  | SPI1_CLK_M1 |  | UART7_RX_M1 | PCIE30X2_BUTTON_RSTN
Y31 | GMAC1_MDC/MIPI_TE0/I2C8_SCL_M4/UART7_RTSN_M1/PWM14_M0/SPI1_CS0_M1/GPIO3_C2_d |  | - | I/O | I | down | 1.8V: Pull-up/down:10k-50k 3.3V: Pull-up/down:10k-100k | 3mA,4.5mA,6mA,7.5mA,9mA,12mA | 7.5mA | √ | √ | GPIO3_C2 | GMAC1_MDC | MIPI_TE0 |  | SPI1_CS0_M1 | I2C8_SCL_M4 | UART7_RTSN_M1 |  | PWM14_M0
Y30 | GMAC1_MDIO/MIPI_TE1/I2C8_SDA_M4/UART7_CTSN_M1/PWM15_IR_M0/SPI1_CS1_M1/GPIO3_C3_d |  | - | I/O | I | down | 1.8V: Pull-up/down:10k-50k 3.3V: Pull-up/down:10k-100k | 3mA,4.5mA,6mA,7.5mA,9mA,12mA | 7.5mA | √ | √ | GPIO3_C3 | GMAC1_MDIO | MIPI_TE1 |  | SPI1_CS1_M1 | I2C8_SDA_M4 | UART7_CTSN_M1 |  | PWM15_IR_M0
AH26 | CIF_D8/FSPI_CS0N_M2/PCIE30X4_CLKREQN_M2/HDMI_TX1_CEC_M2/CAN2_RX_M0/UART5_TX_M1/SPI3_CS0_M3/GPIO3_C4_u |  | - | I/O | I | up | 1.8V: Pull-up/down:10k-50k 3.3V: Pull-up/down:10k-100k | 3mA,4.5mA,6mA,7.5mA,9mA,12mA | 7.5mA | √ | √ | GPIO3_C4 | CIF_D8 |  | HDMI_TX1_CEC_M2 | SPI3_CS0_M3 | FSPI_CS0N_M2 | UART5_TX_M1 | PCIE30X4_CLKREQN_M2 | CAN2_RX_M0
AH25 | CIF_D9/FSPI_CS1N_M2/PCIE30X4_WAKEN_M2/HDMI_TX1_SDA_M1/CAN2_TX_M0/UART5_RX_M1/SPI3_CS1_M3/GPIO3_C5_u |  | - | I/O | I | up | 1.8V: Pull-up/down:10k-50k 3.3V: Pull-up/down:10k-100k | 3mA,4.5mA,6mA,7.5mA,9mA,12mA | 7.5mA | √ | √ | GPIO3_C5 | CIF_D9 |  | HDMI_TX1_SDA_M1 | SPI3_CS1_M3 | FSPI_CS1N_M2 | UART5_RX_M1 | PCIE30X4_WAKEN_M2 | CAN2_TX_M0
AG26 | CIF_D10/PCIE30X4_PERSTN_M2/HDMI_TX1_SCL_M1/SPI3_MISO_M3/GPIO3_C6_u |  | - | I/O | I | up | 1.8V: Pull-up/down:10k-50k 3.3V: Pull-up/down:10k-100k | 3mA,4.5mA,6mA,7.5mA,9mA,12mA | 7.5mA | √ | √ | GPIO3_C6 | CIF_D10 |  | HDMI_TX1_SCL_M1 | SPI3_MISO_M3 |  |  | PCIE30X4_PERSTN_M2
AJ24 | CIF_D11/PCIE20X1_2_CLKREQN_M0/HDMI_TX0_SCL_M2/I2C5_SCL_M0/SPI3_MOSI_M3/GPIO3_C7_u |  | - | I/O | I | up | 1.8V: Pull-up/down:10k-50k 3.3V: Pull-up/down:10k-100k | 3mA,4.5mA,6mA,7.5mA,9mA,12mA | 7.5mA | √ | √ | GPIO3_C7 | CIF_D11 |  | HDMI_TX0_SCL_M2 | SPI3_MOSI_M3 | I2C5_SCL_M0 |  | PCIE20X1_2_CLKREQN_M0
AH24 | CIF_D12/PCIE20X1_2_WAKEN_M0/HDMI_TX0_SDA_M2/I2C5_SDA_M0/UART4_RX_M1/PWM8_M2/SPI3_CLK_M3/GPIO3_D0_u |  | - | I/O | I | up | 1.8V: Pull-up/down:10k-50k 3.3V: Pull-up/down:10k-100k | 3mA,4.5mA,6mA,7.5mA,9mA,12mA | 7.5mA | √ | √ | GPIO3_D0 | CIF_D12 |  | HDMI_TX0_SDA_M2 | SPI3_CLK_M3 | I2C5_SDA_M0 | UART4_RX_M1 | PCIE20X1_2_WAKEN_M0 | PWM8_M2
AG23 | CIF_D13/PCIE20X1_2_PERSTN_M0/HDMI_RX_CEC_M1/UART4_TX_M1/PWM9_M2/SPI0_MISO_M3/GPIO3_D1_d |  | - | I/O | I | down | 1.8V: Pull-up/down:10k-50k 3.3V: Pull-up/down:10k-100k | 3mA,4.5mA,6mA,7.5mA,9mA,12mA | 7.5mA | √ | √ | GPIO3_D1 | CIF_D13 |  | HDMI_RX_CEC_M1 | SPI0_MISO_M3 |  | UART4_TX_M1 | PCIE20X1_2_PERSTN_M0 | PWM9_M2
AG25 | CIF_D14/PCIE30X2_CLKREQN_M2/HDMI_RX_SCL_M1/I2C7_SCL_M2/UART9_RTSN_M2/SPI0_MOSI_M3/GPIO3_D2_d |  | - | I/O | I | down | 1.8V: Pull-up/down:10k-50k 3.3V: Pull-up/down:10k-100k | 3mA,4.5mA,6mA,7.5mA,9mA,12mA | 7.5mA | √ | √ | GPIO3_D2 | CIF_D14 |  | HDMI_RX_SCL_M1 | SPI0_MOSI_M3 | I2C7_SCL_M2 | UART9_RTSN_M2 | PCIE30X2_CLKREQN_M2
AG24 | CIF_D15/PCIE30X2_WAKEN_M2/HDMI_RX_SDA_M1/I2C7_SDA_M2/UART9_CTSN_M2/PWM10_M2/SPI0_CLK_M3/GPIO3_D3_d |  | - | I/O | I | down | 1.8V: Pull-up/down:10k-50k 3.3V: Pull-up/down:10k-100k | 3mA,4.5mA,6mA,7.5mA,9mA,12mA | 7.5mA | √ | √ | GPIO3_D3 | CIF_D15 |  | HDMI_RX_SDA_M1 | SPI0_CLK_M3 | I2C7_SDA_M2 | UART9_CTSN_M2 | PCIE30X2_WAKEN_M2 | PWM10_M2
AA27 | HDMI_TX0_HPD_M1/PCIE30X2_PERSTN_M2/HDMI_RX_HPDOUT_M1/MCU_JTAG_TCK_M1/UART9_RX_M2/SPI0_CS0_M3/GPIO3_D4_d |  | - | I/O | I | down | 1.8V: Pull-up/down:10k-50k 3.3V: Pull-up/down:10k-100k | 3mA,4.5mA,6mA,7.5mA,9mA,12mA | 7.5mA | √ | √ | GPIO3_D4 | MCU_JTAG_TCK_M1 | HDMI_TX0_HPD_M1 | HDMI_RX_HPDOUT_M1 | SPI0_CS0_M3 |  | UART9_RX_M2 | PCIE30X2_PERSTN_M2
AB28 | PCIE30X4_BUTTON_RSTN/DP1_HPDIN_M0/MCU_JTAG_TMS_M1/UART9_TX_M2/PWM11_IR_M3/SPI0_CS1_M3/GPIO3_D5_d |  | - | I/O | I | down | 1.8V: Pull-up/down:10k-50k 3.3V: Pull-up/down:10k-100k | 3mA,4.5mA,6mA,7.5mA,9mA,12mA | 7.5mA | √ | √ | GPIO3_D5 | MCU_JTAG_TMS_M1 |  | DP1_HPDIN_M0 | SPI0_CS1_M3 |  | UART9_TX_M2 | PCIE30X4_BUTTON_RSTN | PWM11_IR_M3
W26 | VCCIO5 |  | 1.8V/3.3V | PI | PI | - |  | - | - | - | - | VCCIO5
W25 | VCCIO5_1V8 |  | 1.8V | PI | PI | - |  | - | - | - | - | VCCIO5_1V8
Part K | VCCIO6 Domain | 20
AK30 | CIF_D0/BT1120_D0/I2S1_MCLK_M0/PCIE30X1_1_CLKREQN_M1/UART9_RTSN_M1/SPI0_MISO_M1/GPIO4_A0_d | VCCIO6 | - | I/O | I | down | 1.8V: Pull-up/down:10k-50k 3.3V: Pull-up/down:10k-100k | 3mA,4.5mA,6mA,7.5mA,9mA,12mA | 7.5mA | √ | √ | GPIO4_A0 | CIF_D0 | BT1120_D0 | PCIE30X1_1_CLKREQN_M1 | I2S1_MCLK_M0 |  | UART9_RTSN_M1 | SPI0_MISO_M1
AL30 | CIF_D1/BT1120_D1/I2S1_SCLK_M0/PCIE30X1_1_WAKEN_M1/UART9_CTSN_M1/SPI0_MOSI_M1/GPIO4_A1_d |  | - | I/O | I | down | 1.8V: Pull-up/down:10k-50k 3.3V: Pull-up/down:10k-100k | 3mA,4.5mA,6mA,7.5mA,9mA,12mA | 7.5mA | √ | √ | GPIO4_A1 | CIF_D1 | BT1120_D1 | PCIE30X1_1_WAKEN_M1 | I2S1_SCLK_M0 |  | UART9_CTSN_M1 | SPI0_MOSI_M1
AM29 | CIF_D2/BT1120_D2/I2S1_LRCK_M0/PCIE30X1_1_PERSTN_M1/SPI0_CLK_M1/GPIO4_A2_d |  | - | I/O | I | down | 1.8V: Pull-up/down:10k-50k 3.3V: Pull-up/down:10k-100k | 3mA,4.5mA,6mA,7.5mA,9mA,12mA | 7.5mA | √ | √ | GPIO4_A2 | CIF_D2 | BT1120_D2 | PCIE30X1_1_PERSTN_M1 | I2S1_LRCK_M0 |  |  | SPI0_CLK_M1
AL29 | CIF_D3/BT1120_D3/PCIE30X1_0_CLKREQN_M1/UART0_TX_M2/GPIO4_A3_d |  | - | I/O | I | down | 1.8V: Pull-up/down:10k-50k 3.3V: Pull-up/down:10k-100k | 3mA,4.5mA,6mA,7.5mA,9mA,12mA | 7.5mA | √ | √ | GPIO4_A3 | CIF_D3 | BT1120_D3 | PCIE30X1_0_CLKREQN_M1 |  |  | UART0_TX_M2
AL28 | CIF_D4/BT1120_D4/PCIE30X1_0_WAKEN_M1/I2C3_SCL_M2/UART0_RX_M2/SPI2_MISO_M1/GPIO4_A4_d |  | - | I/O | I | down | 1.8V: Pull-up/down:10k-50k 3.3V: Pull-up/down:10k-100k | 3mA,4.5mA,6mA,7.5mA,9mA,12mA | 7.5mA | √ | √ | GPIO4_A4 | CIF_D4 | BT1120_D4 | PCIE30X1_0_WAKEN_M1 |  | I2C3_SCL_M2 | UART0_RX_M2 | SPI2_MISO_M1
AK27 | CIF_D5/BT1120_D5/I2S1_SDI0_M0/PCIE30X1_0_PERSTN_M1/I2C3_SDA_M2/UART3_TX_M2/SPI2_MOSI_M1/GPIO4_A5_d |  | - | I/O | I | down | 1.8V: Pull-up/down:10k-50k 3.3V: Pull-up/down:10k-100k | 3mA,4.5mA,6mA,7.5mA,9mA,12mA | 7.5mA | √ | √ | GPIO4_A5 | CIF_D5 | BT1120_D5 | PCIE30X1_0_PERSTN_M1 | I2S1_SDI0_M0 | I2C3_SDA_M2 | UART3_TX_M2 | SPI2_MOSI_M1
AL27 | CIF_D6/BT1120_D6/I2S1_SDI1_M0/PCIE30X2_CLKREQN_M1/I2C5_SCL_M2/UART3_RX_M2/SPI2_CLK_M1/GPIO4_A6_d |  | - | I/O | I | down | 1.8V: Pull-up/down:10k-50k 3.3V: Pull-up/down:10k-100k | 3mA,4.5mA,6mA,7.5mA,9mA,12mA | 7.5mA | √ | √ | GPIO4_A6 | CIF_D6 | BT1120_D6 | PCIE30X2_CLKREQN_M1 | I2S1_SDI1_M0 | I2C5_SCL_M2 | UART3_RX_M2 | SPI2_CLK_M1
AM27 | CIF_D7/BT1120_D7/I2S1_SDI2_M0/PCIE30X2_WAKEN_M1/I2C5_SDA_M2/SPI2_CS0_M1/GPIO4_A7_d |  | - | I/O | I | down | 1.8V: Pull-up/down:10k-50k 3.3V: Pull-up/down:10k-100k | 3mA,4.5mA,6mA,7.5mA,9mA,12mA | 7.5mA | √ | √ | GPIO4_A7 | CIF_D7 | BT1120_D7 | PCIE30X2_WAKEN_M1 | I2S1_SDI2_M0 | I2C5_SDA_M2 |  | SPI2_CS0_M1
AK26 | CIF_CLKIN/BT1120_CLKOUT/I2S1_SDI3_M0/PCIE30X2_PERSTN_M1/I2C6_SDA_M3/UART8_TX_M0/SPI2_CS1_M1/GPIO4_B0_d |  | - | I/O | I | down | 1.8V: Pull-up/down:10k-50k 3.3V: Pull-up/down:10k-100k | 3mA,4.5mA,6mA,7.5mA,9mA,12mA | 7.5mA | √ | √ | GPIO4_B0 | CIF_CLKIN | BT1120_CLKOUT | PCIE30X2_PERSTN_M1 | I2S1_SDI3_M0 | I2C6_SDA_M3 | UART8_TX_M0 | SPI2_CS1_M1
AL24 | MIPI_CAMERA0_CLK_M0/SPDIF1_TX_M1/I2S1_SDO0_M0/PCIE30X1_0_BUTTON_RSTN/SATA2_ACT_LED_M0/I2C6_SCL_M3/UART8_RX_M0/SPI0_CS1_M1/GPIO4_B1_u |  | - | I/O | I | up | 1.8V: Pull-up/down:10k-50k 3.3V: Pull-up/down:10k-100k | 3mA,4.5mA,6mA,7.5mA,9mA,12mA | 7.5mA | √ | √ | GPIO4_B1 | MIPI_CAMERA0_CLK_M0 |  | PCIE30X1_0_BUTTON_RSTN | I2S1_SDO0_M0 | I2C6_SCL_M3 | UART8_RX_M0 | SPI0_CS1_M1 | SPDIF1_TX_M1 | SATA2_ACT_LED_M0
AK25 | CIF_HREF/BT1120_D8/I2S1_SDO1_M0/PCIE30X1_1_BUTTON_RSTN/I2C7_SCL_M3/UART8_RTSN_M0/PWM14_M1/SPI0_CS0_M1/CAN1_RX_M1/GPIO4_B2_u |  | - | I/O | I | up | 1.8V: Pull-up/down:10k-50k 3.3V: Pull-up/down:10k-100k | 3mA,4.5mA,6mA,7.5mA,9mA,12mA | 7.5mA | √ | √ | GPIO4_B2 | CIF_HREF | BT1120_D8 | PCIE30X1_1_BUTTON_RSTN | I2S1_SDO1_M0 | I2C7_SCL_M3 | UART8_RTSN_M0 | SPI0_CS0_M1 | PWM14_M1 | CAN1_RX_M1
AM25 | CIF_VSYNC/BT1120_D9/I2S1_SDO2_M0/PCIE20X1_2_BUTTON_RSTN/I2C7_SDA_M3/UART8_CTSN_M0/PWM15_IR_M1/CAN1_TX_M1/GPIO4_B3_u |  | - | I/O | I | up | 1.8V: Pull-up/down:10k-50k 3.3V: Pull-up/down:10k-100k | 3mA,4.5mA,6mA,7.5mA,9mA,12mA | 7.5mA | √ | √ | GPIO4_B3 | CIF_VSYNC | BT1120_D9 | PCIE20X1_2_BUTTON_RSTN | I2S1_SDO2_M0 | I2C7_SDA_M3 | UART8_CTSN_M0 |  | PWM15_IR_M1 | CAN1_TX_M1
AL26 | CIF_CLKOUT/BT1120_D10/I2S1_SDO3_M0/PCIE30X4_CLKREQN_M1/DP0_HPDIN_M0/SPDIF0_TX_M1/UART9_TX_M1/PWM11_IR_M1/GPIO4_B4_u |  | - | I/O | I | up | 1.8V: Pull-up/down:10k-50k 3.3V: Pull-up/down:10k-100k | 3mA,4.5mA,6mA,7.5mA,9mA,12mA | 7.5mA | √ | √ | GPIO4_B4 | CIF_CLKOUT | BT1120_D10 | PCIE30X4_CLKREQN_M1 | I2S1_SDO3_M0 |  | UART9_TX_M1 | DP0_HPDIN_M0 | PWM11_IR_M1 | SPDIF0_TX_M1
AJ26 | BT1120_D11/PCIE30X4_WAKEN_M1/HDMI_RX_CEC_M0/SATA1_ACT_LED_M0/UART9_RX_M1/PWM12_M1/SPI3_MISO_M1/GPIO4_B5_d |  | - | I/O | I | down | 1.8V: Pull-up/down:10k-50k 3.3V: Pull-up/down:10k-100k | 3mA,4.5mA,6mA,7.5mA,9mA,12mA | 7.5mA | √ | √ | GPIO4_B5 |  | BT1120_D11 | PCIE30X4_WAKEN_M1 | HDMI_RX_CEC_M0 |  | UART9_RX_M1 | SPI3_MISO_M1 | PWM12_M1 | SATA1_ACT_LED_M0
AJ27 | BT1120_D12/PCIE30X4_PERSTN_M1/HDMI_RX_HPDOUT_M0/SATA0_ACT_LED_M0/I2C5_SCL_M1/PWM13_M1/SPI3_MOSI_M1/GPIO4_B6_d |  | - | I/O | I | down | 1.8V: Pull-up/down:10k-50k 3.3V: Pull-up/down:10k-100k | 3mA,4.5mA,6mA,7.5mA,9mA,12mA | 7.5mA | √ | √ | GPIO4_B6 |  | BT1120_D12 | PCIE30X4_PERSTN_M1 | HDMI_RX_HPDOUT_M0 | I2C5_SCL_M1 |  | SPI3_MOSI_M1 | PWM13_M1 | SATA0_ACT_LED_M0
AJ28 | BT1120_D13/PCIE20X1_2_CLKREQN_M1/HDMI_TX0_SCL_M0/I2C5_SDA_M1/SPI3_CLK_M1/GPIO4_B7_u |  | - | I/O | I | up | 1.8V: Pull-up/down:10k-50k 3.3V: Pull-up/down:10k-100k | 3mA,4.5mA,6mA,7.5mA,9mA,12mA | 7.5mA | √ | √ | GPIO4_B7 |  | BT1120_D13 | PCIE20X1_2_CLKREQN_M1 | HDMI_TX0_SCL_M0 | I2C5_SDA_M1 |  | SPI3_CLK_M1
AJ25 | BT1120_D14/PCIE20X1_2_WAKEN_M1/HDMI_TX0_SDA_M0/I2C8_SCL_M3/SPI3_CS0_M1/GPIO4_C0_u |  | - | I/O | I | up | 1.8V: Pull-up/down:10k-50k 3.3V: Pull-up/down:10k-100k | 3mA,4.5mA,6mA,7.5mA,9mA,12mA | 7.5mA | √ | √ | GPIO4_C0 |  | BT1120_D14 | PCIE20X1_2_WAKEN_M1 | HDMI_TX0_SDA_M0 | I2C8_SCL_M3 |  | SPI3_CS0_M1
AK24 | BT1120_D15/SPDIF1_TX_M2/PCIE20X1_2_PERSTN_M1/HDMI_TX0_CEC_M0/I2C8_SDA_M3/PWM6_M1/SPI3_CS1_M1/GPIO4_C1_d |  | - | I/O | I | down | 1.8V: Pull-up/down:10k-50k 3.3V: Pull-up/down:10k-100k | 3mA,4.5mA,6mA,7.5mA,9mA,12mA | 7.5mA | √ | √ | GPIO4_C1 |  | BT1120_D15 | PCIE20X1_2_PERSTN_M1 | HDMI_TX0_CEC_M0 | I2C8_SDA_M3 |  | SPI3_CS1_M1 | PWM6_M1 | SPDIF1_TX_M2
AC26 | VCCIO6 |  | 1.8V/3.3V | PI | PI | - |  | - | - | - | - | VCCIO6
AC25 | VCCIO6_1V8 |  | 1.8V | PI | PI | - |  | - | - | - | - | VCCIO6_1V8
Part L | USB2.0 | 19
AK6 | USB20_HOST0_DP | USB20 HOST | - | AI/O | - | - | - | - | - | - | -
AL6 | USB20_HOST0_DM |  | - | AI/O | - | - | - | - | - | - | -
AG9 | USB20_HOST0_REXT |  | - | AI | - | - | - | - | - | - | -
AL7 | USB20_HOST1_DP |  | - | AI/O | - | - | - | - | - | - | -
AM7 | USB20_HOST1_DM |  | - | AI/O | - | - | - | - | - | - | -
AH9 | USB20_HOST1_REXT |  | - | AI | - | - | - | - | - | - | -
AL12 | TYPEC0_USB20_OTG_DP | USB20 OTG | - | AI/O | - | - | - | - | - | - | -
AM12 | TYPEC0_USB20_OTG_DM |  | - | AI/O | - | - | - | - | - | - | -
AL14 | TYPEC0_USB20_OTG_ID |  | - | I | - | - | - | - | - | - | -
AM14 | TYPEC0_USB20_VBUSDET |  | - | I | - | - | - | - | - | - | -
AP12 | TYPEC0_USB20_OTG0_REXT |  | - | AI | - | - | - | - | - | - | -
AK9 | TYPEC1_USB20_OTG_DP |  | - | AI/O | - | - | - | - | - | - | -
AL9 | TYPEC1_USB20_OTG_DM |  | - | AI/O | - | - | - | - | - | - | -
AK8 | TYPEC1_USB20_OTG_ID |  | - | I | - | - | - | - | - | - | -
AL8 | TYPEC1_USB20_VBUSDET |  | - | I | - | - | - | - | - | - | -
AP7 | TYPEC1_USB20_OTG1_REXT |  | - | AI | - | - | - | - | - | - | -
AH10 | USB20_DVDD_0V75 | USB20_DVDD_0V75 | 0.75V | PI | - | - | - | - | - | - | -
AG11 | USB20_AVDD_1V8 | USB20_AVDD_1V8 | 1.8V | API | - | - | - | - | - | - | -
AJ10 | USB20_AVDD_3V3 | USB20_AVDD_3V3 | 3.3V | API | - | - | - | - | - | - | -
Part M | TYPEC 0/1 | 28
AN13 | TYPEC0_SSRX1P/DP0_TX0P | TYPEC0 | - | AI/O | - | - | - | - | - | - | -
AP13 | TYPEC0_SSRX1N/DP0_TX0N |  | - | AI/O | - | - | - | - | - | - | -
AP14 | TYPEC0_SSTX1P/DP0_TX1P |  | - | AO | - | - | - | - | - | - | -
AN14 | TYPEC0_SSTX1N/DP0_TX1N |  | - | AO | - | - | - | - | - | - | -
AN15 | TYPEC0_SSRX2P/DP0_TX2P |  | - | AI/O | - | - | - | - | - | - | -
AP15 | TYPEC0_SSRX2N/DP0_TX2N |  | - | AI/O | - | - | - | - | - | - | -
AP16 | TYPEC0_SSTX2P/DP0_TX3P |  | - | AO | - | - | - | - | - | - | -
AN16 | TYPEC0_SSTX2N/DP0_TX3N |  | - | AO | - | - | - | - | - | - | -
AL15 | TYPEC0_SBU1/DP0_AUXP |  | - | AI/O | - | - | - | - | - | - | -
AM15 | TYPEC0_SBU2/DP0_AUXN |  | - | AI/O | - | - | - | - | - | - | -
AH16 | TYPEC0_DP0_REXT |  | - | AI | - | - | - | - | - | - | -
AJ14 | TYPEC0_DP0_VDD_0V85 | TYPEC0_DP0_VDD_0V85 | 0.85V | PI | - | - | - | - | - | - | -
AH14 | TYPEC0_DP0_VDDA_0V85 | TYPEC0_DP0_VDDA_0V85 | 0.85V | API | - | - | - | - | - | - | -
AG14 | TYPEC0_DP0_VDDH_1V8 | TYPEC0_DP0_VDDH_1V8 | 1.8V | PI | - | - | - | - | - | - | -
AN8 | TYPEC1_SSRX1P/DP1_TX0P | TYPEC1 | - | AI/O | - | - | - | - | - | - | -
AP8 | TYPEC1_SSRX1N/DP1_TX0N |  | - | AI/O | - | - | - | - | - | - | -
AP9 | TYPEC1_SSTX1P/DP1_TX1P |  | - | AO | - | - | - | - | - | - | -
AN9 | TYPEC1_SSTX1N/DP1_TX1N |  | - | AO | - | - | - | - | - | - | -
AN10 | TYPEC1_SSRX2P/DP1_TX2P |  | - | AI/O | - | - | - | - | - | - | -
AP10 | TYPEC1_SSRX2N/DP1_TX2N |  | - | AI/O | - | - | - | - | - | - | -
AP11 | TYPEC1_SSTX2P/DP1_TX3P |  | - | AO | - | - | - | - | - | - | -
AN11 | TYPEC1_SSTX2N/DP1_TX3N |  | - | AO | - | - | - | - | - | - | -
AL10 | TYPEC1_SBU1/DP1_AUXP |  | - | AI/O | - | - | - | - | - | - | -
AM10 | TYPEC1_SBU2/DP1_AUXN |  | - | AI/O | - | - | - | - | - | - | -
AG16 | TYPEC1_DP1_REXT |  | - | AI | - | - | - | - | - | - | -
AH13 | TYPEC1_DP1_VDD_0V85 | TYPEC1_DP1_VDD_0V85 | 0.85V | PI | - | - | - | - | - | - | -
AJ13 | TYPEC1_DP1_VDDA_0V85 | TYPEC1_DP1_VDDA_0V85 | 0.85V | API | - | - | - | - | - | - | -
AG13 | TYPEC1_DP1_VDDH_1V8 | TYPEC1_DP1_VDDH_1V8 | 1.8V | PI | - | - | - | - | - | - | -
Part N | PCIE20/SATA30/USB30 | 24
M34 | PCIE20_0_TXP/SATA30_0_TXP | PCIE20_0/SATA30 MUX | - | AO | - | - | - | - | - | - | -
M33 | PCIE20_0_TXN/SATA30_0_TXN |  | - | AO | - | - | - | - | - | - | -
N33 | PCIE20_0_RXP/SATA30_0_RXP |  | - | AI | - | - | - | - | - | - | -
N34 | PCIE20_0_RXN/SATA30_0_RXN |  | - | AI | - | - | - | - | - | - | -
L32 | PCIE20_0_REFCLKP |  | - | AI/O | - | - | - | - | - | - | -
L33 | PCIE20_0_REFCLKN |  | - | AI/O | - | - | - | - | - | - | -
M27 | PCIE20_SATA30_0_AVDD_1V8 | PCIE20_SATA30_0_AVDD_1V8 | 1.8V | API | - | - | - | - | - | - | -
M28 | PCIE20_SATA30_0_AVDD_0V85 | PCIE20_SATA30_0_AVDD_0V85 | 0.85V | API | - | - | - | - | - | - | -
K33 | PCIE20_1_TXP/SATA30_1_TXP | PCIE20_1/SATA30 MUX | - | AO | - | - | - | - | - | - | -
K34 | PCIE20_1_TXN/SATA30_1_TXN |  | - | AO | - | - | - | - | - | - | -
J33 | PCIE20_1_RXP/SATA30_1_RXP |  | - | AI | - | - | - | - | - | - | -
J34 | PCIE20_1_RXN/SATA30_1_RXN |  | - | AI | - | - | - | - | - | - | -
H32 | PCIE20_1_REFCLKP |  | - | AI/O | - | - | - | - | - | - | -
H33 | PCIE20_1_REFCLKN |  | - | AI/O | - | - | - | - | - | - | -
L27 | PCIE20_SATA30_1_AVDD_1V8 | PCIE20_SATA30_1_AVDD_1V8 | 1.8V | API | - | - | - | - | - | - | -
L28 | PCIE20_SATA30_1_AVDD_0V85 | PCIE20_SATA30_1_AVDD_0V85 | 0.85V | API | - | - | - | - | - | - | -
H30 | PCIE20_2_TXP/SATA30_2_TXP/USB30_2_SSTXP | PCIE20_2/SATA30/USB30 MUX | - | AO | - | - | - | - | - | - | -
H29 | PCIE20_2_TXN/SATA30_2_TXN/USB30_2_SSTXN |  | - | AO | - | - | - | - | - | - | -
J31 | PCIE20_2_RXP/SATA30_2_RXP/USB30_2_SSRXP |  | - | AI | - | - | - | - | - | - | -
J30 | PCIE20_2_RXN/SATA30_2_RXN/USB30_2_SSRXN |  | - | AI | - | - | - | - | - | - | -
G31 | PCIE20_2_REFCLKP |  | - | AI/O | - | - | - | - | - | - | -
G30 | PCIE20_2_REFCLKN |  | - | AI/O | - | - | - | - | - | - | -
K27 | PCIE20_SATA30_USB30_2_AVDD_1V8 | PCIE20_SATA30_USB30_2_AVDD_1V8 | 1.8V | API | - | - | - | - | - | - | -
K28 | PCIE20_SATA30_USB30_2_AVDD_0V85 | PCIE20_SATA30_USB30_2_AVDD_0V85 | 0.85V | API | - | - | - | - | - | - | -
Part O | PCIE30 | 26
D32 | PCIE30_PORT0_TX0P | PCIE30_PORT0 | - | AO | - | - | - | - | - | - | -
D33 | PCIE30_PORT0_TX0N |  | - | AO | - | - | - | - | - | - | -
G33 | PCIE30_PORT0_RX0P |  | - | AI | - | - | - | - | - | - | -
G34 | PCIE30_PORT0_RX0N |  | - | AI | - | - | - | - | - | - | -
C33 | PCIE30_PORT0_TX1P |  | - | AO | - | - | - | - | - | - | -
C34 | PCIE30_PORT0_TX1N |  | - | AO | - | - | - | - | - | - | -
F32 | PCIE30_PORT0_RX1P |  | - | AI | - | - | - | - | - | - | -
F33 | PCIE30_PORT0_RX1N |  | - | AI | - | - | - | - | - | - | -
E33 | PCIE30_PORT0_REF_CLKP |  | - | AI | - | - | - | - | - | - | -
E34 | PCIE30_PORT0_REF_CLKN |  | - | AI | - | - | - | - | - | - | -
B34 | PCIE30_PORT0_RESREF |  | - | AI | - | - | - | - | - | - | -
G23 | PCIE30_PORT0_AVDD1V8 | PCIE30_PORT0_AVDD1V8 | 1.8V | API | - | - | - | - | - | - | -
G24 | PCIE30_PORT0_AVDD0V75 | PCIE30_PORT0_AVDD0V75 | 0.75V | API | - | - | - | - | - | - | -
B30 | PCIE30_PORT1_TX0P | PCIE30_PORT1 | - | AO | - | - | - | - | - | - | -
A30 | PCIE30_PORT1_TX0N |  | - | AO | - | - | - | - | - | - | -
B32 | PCIE30_PORT1_RX0P |  | - | AI | - | - | - | - | - | - | -
A32 | PCIE30_PORT1_RX0N |  | - | AI | - | - | - | - | - | - | -
C29 | PCIE30_PORT1_TX1P |  | - | AO | - | - | - | - | - | - | -
B29 | PCIE30_PORT1_TX1N |  | - | AO | - | - | - | - | - | - | -
C31 | PCIE30_PORT1_RX1P |  | - | AI | - | - | - | - | - | - | -
B31 | PCIE30_PORT1_RX1N |  | - | AI | - | - | - | - | - | - | -
A28 | PCIE30_PORT1_REF_CLKP |  | - | AI | - | - | - | - | - | - | -
B28 | PCIE30_PORT1_REF_CLKN |  | - | AI | - | - | - | - | - | - | -
A33 | PCIE30_PORT1_RESREF |  | - | AI | - | - | - | - | - | - | -
H23 | PCIE30_PORT1_AVDD1V8 | PCIE30_PORT1_AVDD1V8 | 1.8V | API | - | - | - | - | - | - | -
H24 | PCIE30_PORT1_AVDD0V75 | PCIE30_PORT1_AVDD0V75 | 0.75V | API | - | - | - | - | - | - | -
Part P | MIPI CSI | 28
AG33 | MIPI_CSI0_D0P | MIPI_CSI0 | - | AI | - | - | - | - | - | - | -
AG34 | MIPI_CSI0_D0N |  | - | AI | - | - | - | - | - | - | -
AH33 | MIPI_CSI0_D1P |  | - | AI | - | - | - | - | - | - | -
AH34 | MIPI_CSI0_D1N |  | - | AI | - | - | - | - | - | - | -
AK33 | MIPI_CSI0_D2P |  | - | AI | - | - | - | - | - | - | -
AK34 | MIPI_CSI0_D2N |  | - | AI | - | - | - | - | - | - | -
AL33 | MIPI_CSI0_D3P |  | - | AI | - | - | - | - | - | - | -
AL34 | MIPI_CSI0_D3N |  | - | AI | - | - | - | - | - | - | -
AJ33 | MIPI_CSI0_CLK0P |  | - | AI | - | - | - | - | - | - | -
AJ34 | MIPI_CSI0_CLK0N |  | - | AI | - | - | - | - | - | - | -
AM33 | MIPI_CSI0_CLK1P |  | - | AI | - | - | - | - | - | - | -
AM34 | MIPI_CSI0_CLK1N |  | - | AI | - | - | - | - | - | - | -
AB25 | MIPI_CSI0_AVCC0V75 | MIPI_CSI0_AVCC0V75 | 0.75V | API | - | - | - | - | - | - | -
AB26 | MIPI_CSI0_AVCC1V8 | MIPI_CSI0_AVCC1V8 | 1.8V | API | - | - | - | - | - | - | -
AG31 | MIPI_CSI1_D0P | MIPI_CSI1 | - | AI | - | - | - | - | - | - | -
AG32 | MIPI_CSI1_D0N |  | - | AI | - | - | - | - | - | - | -
AH31 | MIPI_CSI1_D1P |  | - | AI | - | - | - | - | - | - | -
AH32 | MIPI_CSI1_D1N |  | - | AI | - | - | - | - | - | - | -
AK31 | MIPI_CSI1_D2P |  | - | AI | - | - | - | - | - | - | -
AK32 | MIPI_CSI1_D2N |  | - | AI | - | - | - | - | - | - | -
AL31 | MIPI_CSI1_D3P |  | - | AI | - | - | - | - | - | - | -
AL32 | MIPI_CSI1_D3N |  | - | AI | - | - | - | - | - | - | -
AJ31 | MIPI_CSI1_CLK0P |  | - | AI | - | - | - | - | - | - | -
AJ32 | MIPI_CSI1_CLK0N |  | - | AI | - | - | - | - | - | - | -
AM31 | MIPI_CSI1_CLK1P |  | - | AI | - | - | - | - | - | - | -
AM32 | MIPI_CSI1_CLK1N |  | - | AI | - | - | - | - | - | - | -
AA25 | MIPI_CSI1_AVCC0V75 | MIPI_CSI0_AVCC0V75 | 0.75V | API | - | - | - | - | - | - | -
AA26 | MIPI_CSI1_AVCC1V8 | MIPI_CSI0_AVCC1V8 | 1.8V | API | - | - | - | - | - | - | -
Part Q | MIPI D/C-PHY0 | 24
AN24 | MIPI_DPHY0_TX_D0P/MIPI_CPHY0_TX_TRIO0_B | MIPI_DPHY0 | - | AO | - | - | - | - | - | - | -
AP24 | MIPI_DPHY0_TX_D0N/MIPI_CPHY0_TX_TRIO0_A |  | - | AO | - | - | - | - | - | - | -
AN25 | MIPI_DPHY0_TX_D1P/MIPI_CPHY0_TX_TRIO1_A |  | - | AO | - | - | - | - | - | - | -
AP25 | MIPI_DPHY0_TX_D1N/MIPI_CPHY0_TX_TRIO0_C |  | - | AO | - | - | - | - | - | - | -
AN27 | MIPI_DPHY0_TX_D2P/MIPI_CPHY0_TX_TRIO2_B |  | - | AO | - | - | - | - | - | - | -
AP27 | MIPI_DPHY0_TX_D2N/MIPI_CPHY0_TX_TRIO2_A |  | - | AO | - | - | - | - | - | - | -
AN28 | MIPI_DPHY0_TX_D3P/NO_USE |  | - | AO | - | - | - | - | - | - | -
AP28 | MIPI_DPHY0_TX_D3N/MIPI_CPHY0_TX_TRIO2_C |  | - | AO | - | - | - | - | - | - | -
AN26 | MIPI_DPHY0_TX_CLKP/MIPI_CPHY0_TX_TRIO1_C |  | - | AO | - | - | - | - | - | - | -
AP26 | MIPI_DPHY0_TX_CLKN/MIPI_CPHY0_TX_TRIO1_B |  | - | AO | - | - | - | - | - | - | -
AN29 | MIPI_DPHY0_RX_D0P/MIPI_CPHY0_RX_TRIO0_B |  | - | AI | - | - | - | - | - | - | -
AP29 | MIPI_DPHY0_RX_D0N/MIPI_CPHY0_RX_TRIO0_A |  | - | AI | - | - | - | - | - | - | -
AN30 | MIPI_DPHY0_RX_D1P/MIPI_CPHY0_RX_TRIO1_A |  | - | AI | - | - | - | - | - | - | -
AP30 | MIPI_DPHY0_RX_D1N/MIPI_CPHY0_RX_TRIO0_C |  | - | AI | - | - | - | - | - | - | -
AN33 | MIPI_DPHY0_RX_D2P/MIPI_CPHY0_RX_TRIO2_B |  | - | AI | - | - | - | - | - | - | -
AP32 | MIPI_DPHY0_RX_D2N/MIPI_CPHY0_RX_Trio2_A |  | - | AI | - | - | - | - | - | - | -
AN34 | MIPI_DPHY0_RX_D3P/NO_USE |  | - | AI | - | - | - | - | - | - | -
AP33 | MIPI_DPHY0_RX_D3N/MIPI_CPHY0_RX_TRIO2_C |  | - | AI | - | - | - | - | - | - | -
AN32 | MIPI_DPHY0_RX_CLKP/MIPI_CPHY0_RX_TRIO1_C |  | - | AI | - | - | - | - | - | - | -
AP31 | MIPI_DPHY0_RX_CLKN/MIPI_CPHY0_RX_TRIO1_B |  | - | AI | - | - | - | - | - | - | -
AF20 | MIPI_D/C_PHY0_VREG |  | - | AI | - | - | - | - | - | - | -
AG20 | MIPI_D/C_PHY0_VDD | MIPI_D/C_PHY0_VDD | 0.75V/0.85V | API | - | - | - | - | - | - | -
AH20 | MIPI_D/C_PHY0_VDD_1V2 | MIPI_D/C_PHY0_VDD_1V2 | 1.2V | API | - | - | - | - | - | - | -
AJ20 | MIPI_D/C_PHY0_VDD_1V8 | MIPI_D/C_PHY0_VDD_1V8 | 1.8V | PI | - | - | - | - | - | - | -
Part R | DMIPI D/C-PHY1 | 24
AN18 | MIPI_DPHY1_TX_D0P/MIPI_CPHY1_TX_TRIO0_B | MIPI_DPHY1 | - | AO | - | - | - | - | - | - | -
AP18 | MIPI_DPHY1_TX_D0N/MIPI_CPHY1_TX_TRIO0_A |  | - | AO | - | - | - | - | - | - | -
AN19 | MIPI_DPHY1_TX_D1P/MIPI_CPHY1_TX_TRIO1_A |  | - | AO | - | - | - | - | - | - | -
AP19 | MIPI_DPHY1_TX_D1N/MIPI_CPHY1_TX_TRIO0_C |  | - | AO | - | - | - | - | - | - | -
AN21 | MIPI_DPHY1_TX_D2P/MIPI_CPHY1_TX_TRIO2_B |  | - | AO | - | - | - | - | - | - | -
AP21 | MIPI_DPHY1_TX_D2N/MIPI_CPHY1_TX_TRIO2_A |  | - | AO | - | - | - | - | - | - | -
AN22 | MIPI_DPHY1_TX_D3P/NO_USE |  | - | AO | - | - | - | - | - | - | -
AP22 | MIPI_DPHY1_TX_D3N/MIPI_CPHY1_TX_TRIO2_C |  | - | AO | - | - | - | - | - | - | -
AN20 | MIPI_DPHY1_TX_CLKP/MIPI_CPHY1_TX_TRIO1_C |  | - | AO | - | - | - | - | - | - | -
AP20 | MIPI_DPHY1_TX_CLKN/MIPI_CPHY1_TX_TRIO1_B |  | - | AO | - | - | - | - | - | - | -
AK18 | MIPI_DPHY1_RX_D0P/MIPI_CPHY1_RX_TRIO0_B |  | - | AI | - | - | - | - | - | - | -
AL18 | MIPI_DPHY1_RX_D0N/MIPI_CPHY1_RX_TRIO0_A |  | - | AI | - | - | - | - | - | - | -
AK19 | MIPI_DPHY1_RX_D1P/MIPI_CPHY1_RX_TRIO1_A |  | - | AI | - | - | - | - | - | - | -
AL19 | MIPI_DPHY1_RX_D1N/MIPI_CPHY1_RX_TRIO0_C |  | - | AI | - | - | - | - | - | - | -
AK21 | MIPI_DPHY1_RX_D2P/MIPI_CPHY1_RX_TRIO2_B |  | - | AI | - | - | - | - | - | - | -
AL21 | MIPI_DPHY1_RX_D2N/MIPI_CPHY1_RX_TRIO2_A |  | - | AI | - | - | - | - | - | - | -
AK22 | MIPI_DPHY1_RX_D3P/NO_USE |  | - | AI | - | - | - | - | - | - | -
AL22 | MIPI_DPHY1_RX_D3N/MIPI_CPHY1_RX_TRIO2_C |  | - | AI | - | - | - | - | - | - | -
AK20 | MIPI_DPHY1_RX_CLKP/MIPI_CPHY1_RX_TRIO1_C |  | - | AI | - | - | - | - | - | - | -
AL20 | MIPI_DPHY1_RX_CLKN/MIPI_CPHY1_RX_TRIO1_B |  | - | AI | - | - | - | - | - | - | -
AF19 | MIPI_D/C_PHY1_VREG |  | - | AI | - | - | - | - | - | - | -
AG19 | MIPI_D/C_PHY1_VDD | MIPI_D/C_PHY1_VDD | 0.75V/0.85V | API | - | - | - | - | - | - | -
AH19 | MIPI_D/C_PHY1_VDD_1V2 | MIPI_D/C_PHY1_VDD_1V2 | 1.2V | API | - | - | - | - | - | - | -
AJ19 | MIPI_D/C_PHY1_VDD_1V8 | MIPI_D/C_PHY1_VDD_1V8 | 1.8V | PI | - | - | - | - | - | - | -
Part S | HDMI/eDP_TX_0/1 | 30
AJ1 | HDMI_TX0_D0N/EDP_TX0_D0N | HDMI_TX0 | - | AO | - | - | - | - | - | - | -
AJ2 | HDMI_TX0_D0P/EDP_TX0_D0P |  | - | AO | - | - | - | - | - | - | -
AK2 | HDMI_TX0_D1N/EDP_TX0_D1N |  | - | AO | - | - | - | - | - | - | -
AK3 | HDMI_TX0_D1P/EDP_TX0_D1P |  | - | AO | - | - | - | - | - | - | -
AL1 | HDMI_TX0_D2N/EDP_TX0_D2N |  | - | AO | - | - | - | - | - | - | -
AL2 | HDMI_TX0_D2P/EDP_TX0_D2P |  | - | AO | - | - | - | - | - | - | -
AH2 | HDMI_TX0_D3N/EDP_TX0_D3N |  | - | AO | - | - | - | - | - | - | -
AH3 | HDMI_TX0_D3P/EDP_TX0_D3P |  | - | AO | - | - | - | - | - | - | -
AG1 | HDMI_TX0_SBDN/EDP_TX0_AUXN |  | - | AI/O | - | - | - | - | - | - | -
AG2 | HDMI_TX0_SBDP/EDP_TX0_AUXP |  | - | AI/O | - | - | - | - | - | - | -
AM2 | HDMI/eDP_TX0_REXT |  | - | AI | - | - | - | - | - | - | -
AA9 | HDMI/eDP_TX0_VDD_0V75 | HDMI/eDP_TX0_VDD_0V75 | 0.75V | PI | - | - | - | - | - | - | -
AB9 | HDMI/eDP_TX0_AVDD_0V75 | HDMI/eDP_TX0_AVDD_0V75 | 0.75V | API | - | - | - | - | - | - | -
AC7 | HDMI/eDP_TX0_VDD_IO_1V8 | HDMI/eDP_TX0_VDD_IO_1V8 | 1.8V | PI | - | - | - | - | - | - | -
AC6 | HDMI/eDP_TX0_VDD_CMN_1V8 | HDMI/eDP_TX0_VDD_CMN_1V8 | 1.8V | PI | - | - | - | - | - | - | -
AP4 | HDMI_TX1_D0N/EDP_TX1_D0N | HDMI_TX1 | - | AO | - | - | - | - | - | - | -
AN4 | HDMI_TX1_D0P/EDP_TX1_D0P |  | - | AO | - | - | - | - | - | - | -
AN5 | HDMI_TX1_D1N/EDP_TX1_D1N |  | - | AO | - | - | - | - | - | - | -
AM5 | HDMI_TX1_D1P/EDP_TX1_D1P |  | - | AO | - | - | - | - | - | - | -
AP6 | HDMI_TX1_D2N/EDP_TX1_D2N |  | - | AO | - | - | - | - | - | - | -
AN6 | HDMI_TX1_D2P/EDP_TX1_D2P |  | - | AO | - | - | - | - | - | - | -
AN3 | HDMI_TX1_D3N/EDP_TX1_D3N |  | - | AO | - | - | - | - | - | - | -
AM3 | HDMI_TX1_D3P/EDP_TX1_D3P |  | - | AO | - | - | - | - | - | - | -
AP2 | HDMI_TX1_SBDN/EDP_TX1_AUXN |  | - | AI/O | - | - | - | - | - | - | -
AN2 | HDMI_TX1_SBDP/EDP_TX1_AUXP |  | - | AI/O | - | - | - | - | - | - | -
AN1 | HDMI/eDP_TX1_REXT |  | - | AI | - | - | - | - | - | - | -
AD9 | HDMI/eDP_TX1_VDD_0V75 | HDMI/eDP_TX1_VDD_0V75 | 0.75V | PI | - | - | - | - | - | - | -
AC9 | HDMI/eDP_TX1_AVDD_0V75 | HDMI/eDP_TX1_AVDD_0V75 | 0.75V | API | - | - | - | - | - | - | -
AD7 | HDMI/eDP_TX1_VDD_IO_1V8 | HDMI/eDP_TX1_VDD_IO_1V8 | 1.8V | PI | - | - | - | - | - | - | -
AD6 | HDMI/eDP_TX1_VDD_CMN_1V8 | HDMI/eDP_TX1_VDD_CMN_1V8 | 1.8V | PI | - | - | - | - | - | - | -
Part T | HDMI RX | 12
AG4 | HDMI_RX_D0N | HDMI RX | - | AI | - | - | - | - | - | - | -
AG5 | HDMI_RX_D0P |  | - | AI | - | - | - | - | - | - | -
AH5 | HDMI_RX_D1N |  | - | AI | - | - | - | - | - | - | -
AH6 | HDMI_RX_D1P |  | - | AI | - | - | - | - | - | - | -
AJ4 | HDMI_RX_D2N |  | - | AI | - | - | - | - | - | - | -
AJ5 | HDMI_RX_D2P |  | - | AI | - | - | - | - | - | - | -
AF5 | HDMI_RX_CLKN |  | - | AI | - | - | - | - | - | - | -
AF6 | HDMI_RX_CLKP |  | - | AI | - | - | - | - | - | - | -
AF3 | HDMI_RX_REXT |  | - | AI | - | - | - | - | - | - | -
AE4 | HDMI_RX_VPH3V3 | HDMI_RX_VPH3V3 | 3.3V | PI | - | - | - | - | - | - | -
AE5 | HDMI_RX_DVDD3V3 | HDMI_RX_DVDD3V3 | 3.3V | PI | - | - | - | - | - | - | -
AE8 | HDMI_RX_AVDD0V75 | HDMI_RX_AVDD0V75 | 0.75V | API | - | - | - | - | - | - | -
Part U | SARADC/OTP/TSADC | 12
AM16 | SARADC_IN0_BOOT | SARADC | - | AI | - | - | - | - | - | - | -
AL16 | SARADC_IN1 |  | - | AI | - | - | - | - | - | - | -
AK16 | SARADC_IN2 |  | - | AI | - | - | - | - | - | - | -
AN17 | SARADC_IN3 |  | - | AI | - | - | - | - | - | - | -
AM17 | SARADC_IN4 |  | - | AI | - | - | - | - | - | - | -
AK15 | SARADC_IN5 |  | - | AI | - | - | - | - | - | - | -
AL17 | SARADC_IN6 |  | - | AI | - | - | - | - | - | - | -
AK17 | SARADC_IN7 |  | - | AI | - | - | - | - | - | - | -
AH18 | SARADC_AVDD_1V8 | SARADC_AVDD_1V8 | 1.8V | API | - | - | - | - | - | - | -
AF18 | TSADC_TEST_OUT_TS | TSADC | - | API | - | - | - | - | - | - | -
AD4 | NC | OTP | - | PI | - | - | - | - | - | - | -
AD3 | OTP_VDDOTP_0V75 |  | 0.75V | PI | - | - | - | - | - | - | -
Part V | POWER | 75
M16 | VDD_CPU_BIG0_0 | VDD_CPU_BIG0 | 0.55V-0.95V Default:0.75V | PI | - | - | - | - | - | - | -
N16 | VDD_CPU_BIG0_1 |  |  | PI | - | - | - | - | - | - | -
P16 | VDD_CPU_BIG0_2 |  |  | PI | - | - | - | - | - | - | -
R16 | VDD_CPU_BIG0_3 |  |  | PI | - | - | - | - | - | - | -
T16 | VDD_CPU_BIG0_4 |  |  | PI | - | - | - | - | - | - | -
T17 | VDD_CPU_BIG0_5 |  |  | PI | - | - | - | - | - | - | -
R17 | VDD_CPU_BIG0_6 |  |  | PI | - | - | - | - | - | - | -
P17 | VDD_CPU_BIG0_7 |  |  | PI | - | - | - | - | - | - | -
N17 | VDD_CPU_BIG0_8 |  |  | PI | - | - | - | - | - | - | -
M17 | VDD_CPU_BIG0_9 |  |  | PI | - | - | - | - | - | - | -
M19 | VDD_CPU_BIG0_MEM_0 | VDD_CPU_BIG0_MEM | 0.75V-0.95V Default:0.75V | PI | - | - | - | - | - | - | -
N19 | VDD_CPU_BIG0_MEM_1 |  |  | PI | - | - | - | - | - | - | -
K24 | VDD_CPU_BIG1_0 | VDD_CPU_BIG1 | 0.55V-0.95V Default:0.75V | PI | - | - | - | - | - | - | -
L24 | VDD_CPU_BIG1_1 |  |  | PI | - | - | - | - | - | - | -
M24 | VDD_CPU_BIG1_2 |  |  | PI | - | - | - | - | - | - | -
N24 | VDD_CPU_BIG1_3 |  |  | PI | - | - | - | - | - | - | -
P24 | VDD_CPU_BIG1_4 |  |  | PI | - | - | - | - | - | - | -
P23 | VDD_CPU_BIG1_5 |  |  | PI | - | - | - | - | - | - | -
N23 | VDD_CPU_BIG1_6 |  |  | PI | - | - | - | - | - | - | -
M23 | VDD_CPU_BIG1_7 |  |  | PI | - | - | - | - | - | - | -
L23 | VDD_CPU_BIG1_8 |  |  | PI | - | - | - | - | - | - | -
K23 | VDD_CPU_BIG1_9 |  |  | PI | - | - | - | - | - | - | -
M21 | VDD_CPU_BIG1_MEM_0 | VDD_CPU_BIG1_MEM | 0.75V-0.95V Default:0.75V | PI | - | - | - | - | - | - | -
N21 | VDD_CPU_BIG1_MEM_1 |  |  | PI | - | - | - | - | - | - | -
U22 | VDD_CPU_LIT_0 | VDD_CPU_LIT | 0.55V-0.95V Default:0.75V | PI | - | - | - | - | - | - | -
V22 | VDD_CPU_LIT_1 |  |  | PI | - | - | - | - | - | - | -
W22 | VDD_CPU_LIT_2 |  |  | PI | - | - | - | - | - | - | -
Y22 | VDD_CPU_LIT_3 |  |  | PI | - | - | - | - | - | - | -
Y21 | VDD_CPU_LIT_4 |  |  | PI | - | - | - | - | - | - | -
W21 | VDD_CPU_LIT_5 |  |  | PI | - | - | - | - | - | - | -
V21 | VDD_CPU_LIT_6 |  |  | PI | - | - | - | - | - | - | -
U21 | VDD_CPU_LIT_7 |  |  | PI | - | - | - | - | - | - | -
T22 | VDD_CPU_LIT_MEM_0 | VDD_CPU_LIT_MEM | 0.75V-0.95V Default:0.75V | PI | - | - | - | - | - | - | -
T21 | VDD_CPU_LIT_MEM_1 |  |  | PI | - | - | - | - | - | - | -
R14 | VDD_VDENC_0 | VDD_VDENC | 0.65V-0.85V Default:0.75V | PI | - | - | - | - | - | - | -
T14 | VDD_VDENC_1 |  |  | PI | - | - | - | - | - | - | -
U14 | VDD_VDENC_2 |  |  | PI | - | - | - | - | - | - | -
V14 | VDD_VDENC_3 |  |  | PI | - | - | - | - | - | - | -
W14 | VDD_VDENC_4 |  |  | PI | - | - | - | - | - | - | -
W13 | VDD_VDENC_5 |  |  | PI | - | - | - | - | - | - | -
V12 | VDD_VDENC_MEM_0 | VDD_VDENC_MEM | 0.75V-0.85V Default:0.75V | PI | - | - | - | - | - | - | -
V13 | VDD_VDENC_MEM_1 |  |  | PI | - | - | - | - | - | - | -
AA13 | VDD_GPU_0 | VDD_GPU | 0.55V-0.95V Default:0.75V | PI | - | - | - | - | - | - | -
AB13 | VDD_GPU_1 |  |  | PI | - | - | - | - | - | - | -
AC13 | VDD_GPU_2 |  |  | PI | - | - | - | - | - | - | -
AD13 | VDD_GPU_3 |  |  | PI | - | - | - | - | - | - | -
AD14 | VDD_GPU_4 |  |  | PI | - | - | - | - | - | - | -
AC14 | VDD_GPU_5 |  |  | PI | - | - | - | - | - | - | -
AB14 | VDD_GPU_6 |  |  | PI | - | - | - | - | - | - | -
AA14 | VDD_GPU_7 |  |  | PI | - | - | - | - | - | - | -
AD15 | VDD_GPU_8 |  |  | PI | - | - | - | - | - | - | -
AC15 | VDD_GPU_9 |  |  | PI | - | - | - | - | - | - | -
AB15 | VDD_GPU_10 |  |  | PI | - | - | - | - | - | - | -
AA15 | VDD_GPU_11 |  |  | PI | - | - | - | - | - | - | -
AA12 | VDD_GPU_MEM_0 | VDD_GPU_MEM | 0.75V-0.95V Default:0.75V | PI | - | - | - | - | - | - | -
AB12 | VDD_GPU_MEM_1 |  |  | PI | - | - | - | - | - | - | -
AD23 | VDD_NPU_0 | VDD_NPU | 0.55V-0.95V Default:0.75V | PI | - | - | - | - | - | - | -
AC23 | VDD_NPU_1 |  |  | PI | - | - | - | - | - | - | -
AB23 | VDD_NPU_2 |  |  | PI | - | - | - | - | - | - | -
AD22 | VDD_NPU_3 |  |  | PI | - | - | - | - | - | - | -
AC22 | VDD_NPU_4 |  |  | PI | - | - | - | - | - | - | -
AB22 | VDD_NPU_5 |  |  | PI | - | - | - | - | - | - | -
AB21 | VDD_NPU_6 |  |  | PI | - | - | - | - | - | - | -
AE22 | VDD_NPU_MEM_0 | VDD_NPU_MEM | 0.75V-0.95V Default:0.75V | PI | - | - | - | - | - | - | -
AE23 | VDD_NPU_MEM_1 |  |  | PI | - | - | - | - | - | - | -
AD17 | VDD_LOGIC_0 | VDD_LOG | 0.75V | PI | - | - | - | - | - | - | -
AD18 | VDD_LOGIC_1 |  |  | PI | - | - | - | - | - | - | -
AD19 | VDD_LOGIC_2 |  |  | PI | - | - | - | - | - | - | -
AC19 | VDD_LOGIC_3 |  |  | PI | - | - | - | - | - | - | -
AC18 | VDD_LOGIC_4 |  |  | PI | - | - | - | - | - | - | -
AC17 | VDD_LOGIC_5 |  |  | PI | - | - | - | - | - | - | -
V16 | VDD_LOGIC_6 |  |  | PI | - | - | - | - | - | - | -
V17 | VDD_LOGIC_7 |  |  | PI | - | - | - | - | - | - | -
K19 | VDD_LOGIC_8 |  |  | PI | - | - | - | - | - | - | -
K20 | VDD_LOGIC_9 |  |  | PI | - | - | - | - | - | - | -
Part W | VSS | 106
A1 | VSS_1 | VSS | -
A11 | VSS_2 |  | -
A14 | VSS_3 |  | -
A34 | VSS_4 |  | -
B6 | VSS_5 |  | -
B19 | VSS_6 |  | -
B24 | VSS_7 |  | -
B27 | VSS_8 |  | -
B33 | VSS_9 |  | -
C3 | VSS_10 |  | -
C4 | VSS_11 |  | -
C5 | VSS_12 |  | -
C6 | VSS_13 |  | -
C7 | VSS_14 |  | -
C8 | VSS_15 |  | -
C9 | VSS_16 |  | -
C10 | VSS_17 |  | -
C11 | VSS_18 |  | -
C12 | VSS_19 |  | -
C13 | VSS_20 |  | -
C14 | VSS_21 |  | -
C15 | VSS_22 |  | -
C16 | VSS_23 |  | -
C17 | VSS_24 |  | -
C18 | VSS_25 |  | -
C20 | VSS_26 |  | -
C21 | VSS_27 |  | -
C22 | VSS_28 |  | -
C23 | VSS_29 |  | -
C26 | VSS_30 |  | -
C28 | VSS_31 |  | -
C30 | VSS_32 |  | -
C32 | VSS_33 |  | -
D3 | VSS_34 |  | -
D23 | VSS_35 |  | -
D24 | VSS_36 |  | -
D31 | VSS_37 |  | -
E3 | VSS_38 |  | -
E6 | VSS_39 |  | -
E8 | VSS_40 |  | -
E12 | VSS_41 |  | -
E18 | VSS_42 |  | -
E20 | VSS_43 |  | -
E22 | VSS_44 |  | -
E23 | VSS_45 |  | -
E32 | VSS_46 |  | -
F3 | VSS_47 |  | -
F7 | VSS_48 |  | -
F9 | VSS_49 |  | -
F10 | VSS_50 |  | -
F11 | VSS_51 |  | -
F13 | VSS_52 |  | -
F14 | VSS_53 |  | -
F15 | VSS_54 |  | -
F16 | VSS_55 |  | -
F19 | VSS_56 |  | -
F20 | VSS_57 |  | -
F21 | VSS_58 |  | -
F22 | VSS_59 |  | -
F23 | VSS_60 |  | -
F31 | VSS_61 |  | -
G3 | VSS_62 |  | -
G6 | VSS_63 |  | -
G10 | VSS_64 |  | -
G15 | VSS_65 |  | -
G19 | VSS_66 |  | -
G21 | VSS_67 |  | -
G22 | VSS_68 |  | -
G25 | VSS_69 |  | -
G32 | VSS_70 |  | -
H3 | VSS_71 |  | -
H6 | VSS_72 |  | -
H10 | VSS_73 |  | -
H12 | VSS_74 |  | -
H14 | VSS_75 |  | -
H19 | VSS_76 |  | -
H22 | VSS_77 |  | -
H25 | VSS_78 |  | -
H26 | VSS_79 |  | -
J3 | VSS_80 |  | -
J4 | VSS_81 |  | -
J5 | VSS_82 |  | -
J6 | VSS_83 |  | -
J10 | VSS_84 |  | -
J11 | VSS_85 |  | -
J12 | VSS_86 |  | -
J13 | VSS_87 |  | -
J14 | VSS_88 |  | -
J15 | VSS_89 |  | -
J16 | VSS_90 |  | -
J18 | VSS_91 |  | -
J19 | VSS_92 |  | -
J20 | VSS_93 |  | -
J21 | VSS_94 |  | -
J22 | VSS_95 |  | -
J23 | VSS_96 |  | -
J24 | VSS_97 |  | -
J25 | VSS_98 |  | -
K3 | VSS_99 |  | -
K6 | VSS_100 |  | -
K8 | VSS_101 |  | -
K9 | VSS_102 |  | -
K18 | VSS_103 |  | -
K21 | VSS_104 |  | -
K22 | VSS_105 |  | -
L1 | VSS_106 |  | -
Part X | VSS | 106
L3 | VSS_107 | VSS | -
L6 | VSS_108 |  | -
L9 | VSS_109 |  | -
L19 | VSS_110 |  | -
L20 | VSS_111 |  | -
L21 | VSS_112 |  | -
L22 | VSS_113 |  | -
L25 | VSS_114 |  | -
M3 | VSS_115 |  | -
M6 | VSS_116 |  | -
M9 | VSS_117 |  | -
M14 | VSS_118 |  | -
M15 | VSS_119 |  | -
M18 | VSS_120 |  | -
M20 | VSS_121 |  | -
M22 | VSS_122 |  | -
M25 | VSS_123 |  | -
N3 | VSS_124 |  | -
N6 | VSS_125 |  | -
N9 | VSS_126 |  | -
N11 | VSS_127 |  | -
N14 | VSS_128 |  | -
N15 | VSS_129 |  | -
N18 | VSS_130 |  | -
N20 | VSS_131 |  | -
N22 | VSS_132 |  | -
N25 | VSS_133 |  | -
N26 | VSS_134 |  | -
N29 | VSS_135 |  | -
P1 | VSS_136 |  | -
P3 | VSS_137 |  | -
P6 | VSS_138 |  | -
P8 | VSS_139 |  | -
P9 | VSS_140 |  | -
P11 | VSS_141 |  | -
P14 | VSS_142 |  | -
P15 | VSS_143 |  | -
P18 | VSS_144 |  | -
P19 | VSS_145 |  | -
P20 | VSS_146 |  | -
P21 | VSS_147 |  | -
P22 | VSS_148 |  | -
P25 | VSS_149 |  | -
P26 | VSS_150 |  | -
P34 | VSS_151 |  | -
R3 | VSS_152 |  | -
R5 | VSS_153 |  | -
R8 | VSS_154 |  | -
R9 | VSS_155 |  | -
R11 | VSS_156 |  | -
R13 | VSS_157 |  | -
R15 | VSS_158 |  | -
R18 | VSS_159 |  | -
R19 | VSS_160 |  | -
R20 | VSS_161 |  | -
R21 | VSS_162 |  | -
R22 | VSS_163 |  | -
R23 | VSS_164 |  | -
R24 | VSS_165 |  | -
R25 | VSS_166 |  | -
R26 | VSS_167 |  | -
R28 | VSS_168 |  | -
R33 | VSS_169 |  | -
T3 | VSS_170 |  | -
T6 | VSS_171 |  | -
T9 | VSS_172 |  | -
T11 | VSS_173 |  | -
T13 | VSS_174 |  | -
T15 | VSS_175 |  | -
T18 | VSS_176 |  | -
T19 | VSS_177 |  | -
T20 | VSS_178 |  | -
T23 | VSS_179 |  | -
T24 | VSS_180 |  | -
T25 | VSS_181 |  | -
T26 | VSS_182 |  | -
T27 | VSS_183 |  | -
T33 | VSS_184 |  | -
U3 | VSS_185 |  | -
U12 | VSS_186 |  | -
U13 | VSS_187 |  | -
U15 | VSS_188 |  | -
U16 | VSS_189 |  | -
U17 | VSS_190 |  | -
U20 | VSS_191 |  | -
U23 | VSS_192 |  | -
U24 | VSS_193 |  | -
U30 | VSS_194 |  | -
U31 | VSS_195 |  | -
U34 | VSS_196 |  | -
V3 | VSS_197 |  | -
V4 | VSS_198 |  | -
V5 | VSS_199 |  | -
V8 | VSS_200 |  | -
V9 | VSS_201 |  | -
V10 | VSS_202 |  | -
V11 | VSS_203 |  | -
V15 | VSS_204 |  | -
V18 | VSS_205 |  | -
V19 | VSS_206 |  | -
V23 | VSS_207 |  | -
V24 | VSS_208 |  | -
V25 | VSS_209 |  | -
V27 | VSS_210 |  | -
V30 | VSS_211 |  | -
W2 | VSS_212 |  | -
Part Y | VSS | 105
W3 | VSS_213 | VSS | -
W6 | VSS_214 |  | -
W7 | VSS_215 |  | -
W9 | VSS_216 |  | -
W10 | VSS_217 |  | -
W11 | VSS_218 |  | -
W12 | VSS_219 |  | -
W15 | VSS_220 |  | -
W16 | VSS_221 |  | -
W17 | VSS_222 |  | -
W18 | VSS_223 |  | -
W19 | VSS_224 |  | -
W20 | VSS_225 |  | -
W23 | VSS_226 |  | -
W24 | VSS_227 |  | -
W27 | VSS_228 |  | -
Y3 | VSS_229 |  | -
Y5 | VSS_230 |  | -
Y6 | VSS_231 |  | -
Y8 | VSS_232 |  | -
Y9 | VSS_233 |  | -
Y10 | VSS_234 |  | -
Y11 | VSS_235 |  | -
Y12 | VSS_236 |  | -
Y13 | VSS_237 |  | -
Y14 | VSS_238 |  | -
Y15 | VSS_239 |  | -
Y16 | VSS_240 |  | -
Y17 | VSS_241 |  | -
Y18 | VSS_242 |  | -
Y19 | VSS_243 |  | -
Y20 | VSS_244 |  | -
Y23 | VSS_245 |  | -
Y24 | VSS_246 |  | -
Y28 | VSS_247 |  | -
AA3 | VSS_248 |  | -
AA6 | VSS_249 |  | -
AA11 | VSS_250 |  | -
AA16 | VSS_251 |  | -
AA17 | VSS_252 |  | -
AA18 | VSS_253 |  | -
AA19 | VSS_254 |  | -
AA20 | VSS_255 |  | -
AA21 | VSS_256 |  | -
AA22 | VSS_257 |  | -
AA23 | VSS_258 |  | -
AA24 | VSS_259 |  | -
AA31 | VSS_260 |  | -
AB3 | VSS_261 |  | -
AB5 | VSS_262 |  | -
AB11 | VSS_263 |  | -
AB16 | VSS_264 |  | -
AB17 | VSS_265 |  | -
AB18 | VSS_266 |  | -
AB19 | VSS_267 |  | -
AB20 | VSS_268 |  | -
AB24 | VSS_269 |  | -
AB27 | VSS_270 |  | -
AB29 | VSS_271 |  | -
AB32 | VSS_272 |  | -
AC3 | VSS_273 |  | -
AC4 | VSS_274 |  | -
AC11 | VSS_275 |  | -
AC12 | VSS_276 |  | -
AC16 | VSS_277 |  | -
AC20 | VSS_278 |  | -
AC21 | VSS_279 |  | -
AC24 | VSS_280 |  | -
AC27 | VSS_281 |  | -
AD11 | VSS_282 |  | -
AD12 | VSS_283 |  | -
AD16 | VSS_284 |  | -
AD20 | VSS_285 |  | -
AD21 | VSS_286 |  | -
AD24 | VSS_287 |  | -
AD25 | VSS_288 |  | -
AD26 | VSS_289 |  | -
AE3 | VSS_290 |  | -
AE11 | VSS_291 |  | -
AE12 | VSS_292 |  | -
AE13 | VSS_293 |  | -
AE14 | VSS_294 |  | -
AE15 | VSS_295 |  | -
AE16 | VSS_296 |  | -
AE18 | VSS_297 |  | -
AE19 | VSS_298 |  | -
AE20 | VSS_299 |  | -
AE21 | VSS_300 |  | -
AE24 | VSS_301 |  | -
AE26 | VSS_302 |  | -
AF22 | VSS_303 |  | -
AF24 | VSS_304 |  | -
AF25 | VSS_305 |  | -
AF27 | VSS_306 |  | -
AF28 | VSS_307 |  | -
AF29 | VSS_308 |  | -
AF30 | VSS_309 |  | -
AF31 | VSS_310 |  | -
AF32 | VSS_311 |  | -
AG30 | VSS_312 |  | -
AJ30 | VSS_313 |  | -
AK28 | VSS_314 |  | -
AK29 | VSS_315 |  | -
AL25 | VSS_316 |  | -
AM30 | VSS_317 |  | -
Part Z | AVSS | 101
H28 | AVSS_1 | AVSS | -
H31 | AVSS_2 |  | -
J27 | AVSS_3 |  | -
J28 | AVSS_4 |  | -
J29 | AVSS_5 |  | -
J32 | AVSS_6 |  | -
K26 | AVSS_7 |  | -
K31 | AVSS_8 |  | -
K32 | AVSS_9 |  | -
L26 | AVSS_10 |  | -
L31 | AVSS_11 |  | -
M26 | AVSS_12 |  | -
M32 | AVSS_13 |  | -
N32 | AVSS_14 |  | -
AA8 | AVSS_15 |  | -
AA10 | AVSS_16 |  | -
AB6 | AVSS_17 |  | -
AB7 | AVSS_18 |  | -
AB8 | AVSS_19 |  | -
AB10 | AVSS_20 |  | -
AC5 | AVSS_21 |  | -
AC8 | AVSS_22 |  | -
AC10 | AVSS_23 |  | -
AD5 | AVSS_24 |  | -
AD8 | AVSS_25 |  | -
AD10 | AVSS_26 |  | -
AE6 | AVSS_27 |  | -
AE7 | AVSS_28 |  | -
AE9 | AVSS_29 |  | -
AF4 | AVSS_30 |  | -
AF7 | AVSS_31 |  | -
AF8 | AVSS_32 |  | -
AF11 | AVSS_33 |  | -
AF12 | AVSS_34 |  | -
AF13 | AVSS_35 |  | -
AF14 | AVSS_36 |  | -
AF15 | AVSS_37 |  | -
AF16 | AVSS_38 |  | -
AF21 | AVSS_39 |  | -
AG3 | AVSS_40 |  | -
AG6 | AVSS_41 |  | -
AG7 | AVSS_42 |  | -
AG10 | AVSS_43 |  | -
AG12 | AVSS_44 |  | -
AG15 | AVSS_45 |  | -
AG18 | AVSS_46 |  | -
AG21 | AVSS_47 |  | -
AG22 | AVSS_48 |  | -
AH4 | AVSS_49 |  | -
AH8 | AVSS_50 |  | -
AH11 | AVSS_51 |  | -
AH12 | AVSS_52 |  | -
AH15 | AVSS_53 |  | -
AH21 | AVSS_54 |  | -
AH22 | AVSS_55 |  | -
AH23 | AVSS_56 |  | -
AJ3 | AVSS_57 |  | -
AJ7 | AVSS_58 |  | -
AJ8 | AVSS_59 |  | -
AJ9 | AVSS_60 |  | -
AJ11 | AVSS_61 |  | -
AJ12 | AVSS_62 |  | -
AJ15 | AVSS_63 |  | -
AJ16 | AVSS_64 |  | -
AJ18 | AVSS_65 |  | -
AJ21 | AVSS_66 |  | -
AJ22 | AVSS_67 |  | -
AJ23 | AVSS_68 |  | -
AK4 | AVSS_69 |  | -
AK5 | AVSS_70 |  | -
AK7 | AVSS_71 |  | -
AK10 | AVSS_72 |  | -
AK11 | AVSS_73 |  | -
AK12 | AVSS_74 |  | -
AK13 | AVSS_75 |  | -
AK14 | AVSS_76 |  | -
AK23 | AVSS_77 |  | -
AL3 | AVSS_78 |  | -
AL4 | AVSS_79 |  | -
AL5 | AVSS_80 |  | -
AL11 | AVSS_81 |  | -
AL13 | AVSS_82 |  | -
AL23 | AVSS_83 |  | -
AM4 | AVSS_84 |  | -
AM8 | AVSS_85 |  | -
AM9 | AVSS_86 |  | -
AM18 | AVSS_87 |  | -
AM20 | AVSS_88 |  | -
AM22 | AVSS_89 |  | -
AM23 | AVSS_90 |  | -
AM24 | AVSS_91 |  | -
AM26 | AVSS_92 |  | -
AM28 | AVSS_93 |  | -
AN7 | AVSS_94 |  | -
AN12 | AVSS_95 |  | -
AN23 | AVSS_96 |  | -
AN31 | AVSS_97 |  | -
AP1 | AVSS_98 |  | -
AP17 | AVSS_99 |  | -
AP23 | AVSS_100 |  | -
AP34 | AVSS_101 |  | -

## 06.PinOut Information
Pin Number | Pin Name | Function Description
|  | Function Number | Signal Name | Direction | Description
Part A | DDR_CH0
U1 | DDR_CH0_DQ0_A | 0 | DDR_CH0_DQ0_A | B | DDR data0 of Channel 0_A
T2 | DDR_CH0_DQ1_A | 0 | DDR_CH0_DQ1_A | B | DDR data1 of Channel 0_A
T1 | DDR_CH0_DQ2_A | 0 | DDR_CH0_DQ2_A | B | DDR data2 of Channel 0_A
R2 | DDR_CH0_DQ3_A | 0 | DDR_CH0_DQ3_A | B | DDR data3 of Channel 0_A
W1 | DDR_CH0_DQ4_A | 0 | DDR_CH0_DQ4_A | B | DDR data4 of Channel 0_A
V2 | DDR_CH0_DQ5_A | 0 | DDR_CH0_DQ5_A | B | DDR data5 of Channel 0_A
V1 | DDR_CH0_DQ6_A | 0 | DDR_CH0_DQ6_A | B | DDR data6 of Channel 0_A
U2 | DDR_CH0_DQ7_A | 0 | DDR_CH0_DQ7_A | B | DDR data7 of Channel 0_A
AB2 | DDR_CH0_DQ8_A | 0 | DDR_CH0_DQ8_A | B | DDR data8 of Channel 0_A
AB1 | DDR_CH0_DQ9_A | 0 | DDR_CH0_DQ9_A | B | DDR data9 of Channel 0_A
AC1 | DDR_CH0_DQ10_A | 0 | DDR_CH0_DQ10_A | B | DDR data10 of Channel 0_A
AC2 | DDR_CH0_DQ11_A | 0 | DDR_CH0_DQ11_A | B | DDR data11 of Channel 0_A
Y1 | DDR_CH0_DQ12_A | 0 | DDR_CH0_DQ12_A | B | DDR data12 of Channel 0_A
Y2 | DDR_CH0_DQ13_A | 0 | DDR_CH0_DQ13_A | B | DDR data13 of Channel 0_A
AA1 | DDR_CH0_DQ14_A | 0 | DDR_CH0_DQ14_A | B | DDR data14 of Channel 0_A
AA2 | DDR_CH0_DQ15_A | 0 | DDR_CH0_DQ15_A | B | DDR data15 of Channel 0_A
V7 | DDR_CH0_WCK0P_A | 0 | DDR_CH0_WCK0P_A | O | LPDDR5 Write Clock Positive 0 of Channel 0_A
V6 | DDR_CH0_WCK0N_A | 0 | DDR_CH0_WCK0N_A | O | LPDDR5 Write Clock Negative 0 of Channel 0_A
W4 | DDR_CH0_WCK1P_A | 0 | DDR_CH0_WCK1P_A | O | LPDDR5 Write Clock Positive 1 of Channel 0_A
W5 | DDR_CH0_WCK1N_A | 0 | DDR_CH0_WCK1N_A | O | LPDDR5 Write Clock Negative 1 of Channel 0_A
U5 | DDR_CH0_DQS0P_A | 0 | DDR_CH0_DQS0P_A | O | LPDDR4 Data Strobes Positive 0 of Channel 0_A
|  | 1 |  | I | LPDDR5 RDQS Positive 0 of Channel 0_A
U4 | DDR_CH0_DQS0N_A | 0 | DDR_CH0_DQS0N_A | O | LPDDR4 Data Strobes Negative 0 of Channel 0_A
|  | 1 |  | I | LPDDR5 RDQS Negative 0 of Channel 0_A
AA5 | DDR_CH0_DQS1P_A | 0 | DDR_CH0_DQS1P_A | O | LPDDR4 Data Strobes Positive 1 of Channel 0_A
|  | 1 |  | I | LPDDR5 RDQS Positive 1 of Channel 0_A
AA4 | DDR_CH0_DQS1N_A | 0 | DDR_CH0_DQS1N_A | O | LPDDR4 Data Strobes Negative 1 of Channel 0_A
|  | 1 |  | I | LPDDR5 RDQS Negative 1 of Channel 0_A
Y4 | DDR_CH0_DM0_A | 0 | DDR_CH0_DM0_A | B | DDR Data Mask 0 of Channel 0_A
AB4 | DDR_CH0_DM1_A | 0 | DDR_CH0_DM1_A | B | DDR Data Mask 1 of Channel 0_A
T7 | DDR_CH0_A0_A | 0 | DDR_CH0_A0_A | O | DDR Address 0 of Channel 0_A
T8 | DDR_CH0_A1_A | 0 | DDR_CH0_A1_A | O | DDR Address 1 of Channel 0_A
P4 | DDR_CH0_A2_A | 0 | DDR_CH0_A2_A | O | DDR Address 2 of Channel 0_A
P5 | DDR_CH0_A3_A | 0 | DDR_CH0_A3_A | O | DDR Address 3 of Channel 0_A
R1 | DDR_CH0_A4_A | 0 | DDR_CH0_A4_A | O | DDR Address 4 of Channel 0_A
P2 | DDR_CH0_A5_A | 0 | DDR_CH0_A5_A | O | DDR Address 5 of Channel 0_A
T5 | DDR_CH0_A6_A | 0 | DDR_CH0_A6_A | O | DDR Address 6 of Channel 0_A
N2 | DDR_CH0_CK_A | 0 | DDR_CH0_CK_A | O | DDR Clock Positive of Channel 0_A
N1 | DDR_CH0_CKB_A | 0 | DDR_CH0_CKB_A | O | DDR Clock Negative of Channel 0_A
R6 | DDR_CH0_LP4/4X_CS0_A | 0 | DDR_CH0_LP4/4X_CS0_A | O | LPDDR4/4X Chip Select 0 of Channel 0_A
R7 | DDR_CH0_LP4/4X_CS1_A | 0 | DDR_CH0_LP4/4X_CS1_A | O | LPDDR4/4X Chip Select 1 of Channel 0_A
P7 | DDR_CH0_LP4/4X_CKE0/LP5_CS0_A | 0 | DDR_CH0_LP4/4X_CKE0 | O | LPDDR4/4X Clock enable 0 of Channel 0_A
|  | 1 | DDR_CH0_LP5_CS0_A | O | LPDDR5 Chip Select 0 of Channel 0_A
N7 | DDR_CH0_LP4/4X_CKE1/LP5_CS1_A | 0 | DDR_CH0_LP4/4X_CKE1 | O | LPDDR4/4X Clock enable 1 of Channel 0_A
|  | 1 | DDR_CH0_LP5_CS1_A | O | LPDDR5 Chip Select 1 of Channel 0_A
W8 | DDR_CH0_ZQ_A | 0 | DDR_CH0_ZQ_A | - | ZQ Calibration Reference a 240 ohm +/-1% tolerance external resistor must be connected from DDR_CH0_ZQ_A pin to VDDQ Power in case of lpddr4/4x and lp5.
T4 | DDR_CH0_RESET_A | 0 | DDR_CH0_RESET_A | O | DDR Reset of Channel 0_A
H1 | DDR_CH0_DQ0_B | 0 | DDR_CH0_DQ0_B | B | DDR data0 of Channel 0_B
J2 | DDR_CH0_DQ1_B | 0 | DDR_CH0_DQ1_B | B | DDR data1 of Channel 0_B
J1 | DDR_CH0_DQ2_B | 0 | DDR_CH0_DQ2_B | B | DDR data2 of Channel 0_B
K2 | DDR_CH0_DQ3_B | 0 | DDR_CH0_DQ3_B | B | DDR data3 of Channel 0_B
F1 | DDR_CH0_DQ4_B | 0 | DDR_CH0_DQ4_B | B | DDR data4 of Channel 0_B
G2 | DDR_CH0_DQ5_B | 0 | DDR_CH0_DQ5_B | B | DDR data5 of Channel 0_B
G1 | DDR_CH0_DQ6_B | 0 | DDR_CH0_DQ6_B | B | DDR data6 of Channel 0_B
H2 | DDR_CH0_DQ7_B | 0 | DDR_CH0_DQ7_B | B | DDR data7 of Channel 0_B
D2 | DDR_CH0_DQ8_B | 0 | DDR_CH0_DQ8_B | B | DDR data8 of Channel 0_B
C1 | DDR_CH0_DQ9_B | 0 | DDR_CH0_DQ9_B | B | DDR data9 of Channel 0_B
C2 | DDR_CH0_DQ10_B | 0 | DDR_CH0_DQ10_B | B | DDR data10 of Channel 0_B
B1 | DDR_CH0_DQ11_B | 0 | DDR_CH0_DQ11_B | B | DDR data11 of Channel 0_B
F2 | DDR_CH0_DQ12_B | 0 | DDR_CH0_DQ12_B | B | DDR data12 of Channel 0_B
E1 | DDR_CH0_DQ13_B | 0 | DDR_CH0_DQ13_B | B | DDR data13 of Channel 0_B
E2 | DDR_CH0_DQ14_B | 0 | DDR_CH0_DQ14_B | B | DDR data14 of Channel 0_B
D1 | DDR_CH0_DQ15_B | 0 | DDR_CH0_DQ15_B | B | DDR data15 of Channel 0_B
K5 | DDR_CH0_WCK0P_B | 0 | DDR_CH0_WCK0P_B | O | LPDDR5 Write Clock Positive 0 of Channel 0_B
K4 | DDR_CH0_WCK0N_B | 0 | DDR_CH0_WCK0N_B | O | LPDDR5 Write Clock Negative 0 of Channel 0_B
H4 | DDR_CH0_WCK1P_B | 0 | DDR_CH0_WCK1P_B | O | LPDDR5 Write Clock Positive 1 of Channel 0_B
H5 | DDR_CH0_WCK1N_B | 0 | DDR_CH0_WCK1N_B | O | LPDDR5 Write Clock Negative 1 of Channel 0_B
J8 | DDR_CH0_DQS0P_B | 0 | DDR_CH0_DQS0P_B | O | LPDDR4 Data Strobes Positive 0 of Channel 0_B
|  | 1 |  | O | LPDDR5 RDQS Positive 0 of Channel 0_B
J7 | DDR_CH0_DQS0N_B | 0 | DDR_CH0_DQS0N_B | O | LPDDR4 Data Strobes Negative 0 of Channel 0_B
|  | 1 |  | O | LPDDR5 RDQS Negative 0 of Channel 0_B
F5 | DDR_CH0_DQS1P_B | 0 | DDR_CH0_DQS1P_B | O | LPDDR4 Data Strobes Positive 1 of Channel 0_B
|  | 1 |  | O | LPDDR5 RDQS Positive 1 of Channel 0_B
F4 | DDR_CH0_DQS1N_B | 0 | DDR_CH0_DQS1N_B | O | LPDDR4 Data Strobes Negative 1 of Channel 0_B
|  | 1 |  | O | LPDDR5 RDQS Negative 1 of Channel 0_B
G4 | DDR_CH0_DM0_B | 0 | DDR_CH0_DM0_B | B | DDR Data Mask0 of Channel 0_B
E4 | DDR_CH0_DM1_B | 0 | DDR_CH0_DM1_B | B | DDR Data Mask1 of Channel 0_B
M8 | DDR_CH0_A0_B | 0 | DDR_CH0_A0_B | O | DDR Address 0 of Channel 0_B
M5 | DDR_CH0_A1_B | 0 | DDR_CH0_A1_B | O | DDR Address 1 of Channel 0_B
N5 | DDR_CH0_A2_B | 0 | DDR_CH0_A2_B | O | DDR Address 2 of Channel 0_B
N4 | DDR_CH0_A3_B | 0 | DDR_CH0_A3_B | O | DDR Address 3 of Channel 0_B
K1 | DDR_CH0_A4_B | 0 | DDR_CH0_A4_B | O | DDR Address 4 of Channel 0_B
L2 | DDR_CH0_A5_B | 0 | DDR_CH0_A5_B | O | DDR Address 5 of Channel 0_B
M7 | DDR_CH0_A6_B | 0 | DDR_CH0_A6_B | O | DDR Address 6 of Channel 0_B
M2 | DDR_CH0_CK_B | 0 | DDR_CH0_CK_B | O | DDR Clock Positive of Channel 0_B
M1 | DDR_CH0_CKB_B | 0 | DDR_CH0_CKB_B | O | DDR Clock Negative of Channel 0_B
L7 | DDR_CH0_LP4/4X_CS0_B | 0 | DDR_CH0_LP4/4X_CS0_B | O | LPDDR4/4X Chip Select 0 of Channel 0_B
L8 | DDR_CH0_LP4/4X_CS1_B | 0 | DDR_CH0_LP4/4X_CS1_B | O | LPDDR4/4X Chip Select 1 of Channel 0_B
L5 | DDR_CH0_LP4/4X_CKE0/LP5_CS0_B | 0 | DDR_CH0_LP4/4X_CKE0 | O | LPDDR4/4X Clock enable 0 of Channel 0_B
|  | 1 | DDR_CH0_LP5_CS0_B | O | LPDDR5 Chip Select 0 of Channel 0_B
L4 | DDR_CH0_LP4/4X_CKE1/LP5_CS1_B | 0 | DDR_CH0_LP4/4X_CKE1 | O | LPDDR4/4X Clock enable 1 of Channel 0_B
|  | 1 | DDR_CH0_LP5_CS1_B | O | LPDDR5 Chip Select 1 of Channel 0_B
H7 | DDR_CH0_ZQ_B | 0 | DDR_CH0_ZQ_B | - | ZQ Calibration Reference a 240 ohm +/-1% tolerance external resistor must be connected from DDR_CH0_ZQ_B pin to VDDQ Power in case of lpddr4/4x and lp5.
K7 | DDR_CH0_RESET_B | 0 | DDR_CH0_RESET_B | O | DDR Reset of Channel 0_B
U11 | DDR_CH0_VDD_0 | 0 | DDR_CH0_VDD_0 | I | Power for Digital Core, V=0.75V-0.85V
T12 | DDR_CH0_VDD_1 | 0 | DDR_CH0_VDD_1 | I
R12 | DDR_CH0_VDD_2 | 0 | DDR_CH0_VDD_2 | I
P12 | DDR_CH0_VDD_3 | 0 | DDR_CH0_VDD_3 | I
M10 | DDR_CH0_VDDQ_0 | 0 | DDR_CH0_VDDQ_0 | I | Power for pads except for CK,CKE and RESET; LPDDR4/4X=0.6V, LPDDR5=0.5V
N10 | DDR_CH0_VDDQ_1 | 0 | DDR_CH0_VDDQ_1 | I
P10 | DDR_CH0_VDDQ_2 | 0 | DDR_CH0_VDDQ_2 | I
R10 | DDR_CH0_VDDQ_3 | 0 | DDR_CH0_VDDQ_3 | I
T10 | DDR_CH0_VDDQ_4 | 0 | DDR_CH0_VDDQ_4 | I
L10 | DDR_CH0_VDDQ_CK | 0 | DDR_CH0_VDDQ_CK | I | Power for CK; LPDDR4/4X=0.6V, LPDDR5=0.5V
N8 | DDR_CH0_VDDQ_CKE | 0 | DDR_CH0_VDDQ_CKE | I | Power for CKE & RESET of LPDDR4/4X; V=1.1V,LPDDR5=1.05V
|  | 1 |  | I | Power for CS of LPDDR5; V=1.05V
N13 | DDR_CH0_VDD_MIF_0 | 0 | DDR_CH0_VDD_MIF_0 | I | Power for memory interface, V=0.75V-0.85V
P13 | DDR_CH0_VDD_MIF_1 | 0 | DDR_CH0_VDD_MIF_1 | I
N12 | DDR_CH0_PLL_DVDD | 0 | DDR_CH0_PLL_DVDD | I | Power for DDR PLL core, V=0.75V-0.85V
M12 | DDR_CH0_PLL_AVDD1V8 | 0 | DDR_CH0_PLL_AVDD1V8 | I | Power for DDR PLL Anolog, V=1.8V
M11 | DDR_CH0_PLL_AVSS | 0 | DDR_CH0_PLL_AVSS | - | DDR PLL AVSS of Channel 0
Part B | DDR_CH1
A8 | DDR_CH1_DQ0_C | 0 | DDR_CH1_DQ0_C | B | DDR data0 of Channel 1_C
B9 | DDR_CH1_DQ1_C | 0 | DDR_CH1_DQ1_C | B | DDR data1 of Channel 1_C
A9 | DDR_CH1_DQ2_C | 0 | DDR_CH1_DQ2_C | B | DDR data2 of Channel 1_C
B10 | DDR_CH1_DQ3_C | 0 | DDR_CH1_DQ3_C | B | DDR data3 of Channel 1_C
A6 | DDR_CH1_DQ4_C | 0 | DDR_CH1_DQ4_C | B | DDR data4 of Channel 1_C
B7 | DDR_CH1_DQ5_C | 0 | DDR_CH1_DQ5_C | B | DDR data5 of Channel 1_C
A7 | DDR_CH1_DQ6_C | 0 | DDR_CH1_DQ6_C | B | DDR data6 of Channel 1_C
B8 | DDR_CH1_DQ7_C | 0 | DDR_CH1_DQ7_C | B | DDR data7 of Channel 1_C
A3 | DDR_CH1_DQ8_C | 0 | DDR_CH1_DQ8_C | B | DDR data8 of Channel 1_C
B3 | DDR_CH1_DQ9_C | 0 | DDR_CH1_DQ9_C | B | DDR data9 of Channel 1_C
A2 | DDR_CH1_DQ10_C | 0 | DDR_CH1_DQ10_C | B | DDR data10 of Channel 1_C
B2 | DDR_CH1_DQ11_C | 0 | DDR_CH1_DQ11_C | B | DDR data11 of Channel 1_C
A5 | DDR_CH1_DQ12_C | 0 | DDR_CH1_DQ12_C | B | DDR data12 of Channel 1_C
B5 | DDR_CH1_DQ13_C | 0 | DDR_CH1_DQ13_C | B | DDR data13 of Channel 1_C
A4 | DDR_CH1_DQ14_C | 0 | DDR_CH1_DQ14_C | B | DDR data14 of Channel 1_C
B4 | DDR_CH1_DQ15_C | 0 | DDR_CH1_DQ15_C | B | DDR data15 of Channel 1_C
G9 | DDR_CH1_WCK0P_C | 0 | DDR_CH1_WCK0P_C | O | LPDDR5 Write Clock Positive 0 of Channel 1_C
H9 | DDR_CH1_WCK0N_C | 0 | DDR_CH1_WCK0N_C | O | LPDDR5 Write Clock Negative 0 of Channel 1_C
D7 | DDR_CH1_WCK1P_C | 0 | DDR_CH1_WCK1P_C | O | LPDDR5 Write Clock Positive 1 of Channel 1_C
E7 | DDR_CH1_WCK1N_C | 0 | DDR_CH1_WCK1N_C | O | LPDDR5 Write Clock Negative 1 of Channel 1_C
E9 | DDR_CH1_DQS0P_C | 0 | DDR_CH1_DQS0P_C | O | LPDDR4 Data Strobes Positive 0 of Channel 1_C
|  | 1 |  | O | LPDDR5 RDQS Positive 0 of Channel 1_C
D9 | DDR_CH1_DQS0N_C | 0 | DDR_CH1_DQS0N_C | O | LPDDR4 Data Strobes Negative 0 of Channel 1_C
|  | 1 |  | O | LPDDR5 RDQS Negative 0 of Channel 1_C
E5 | DDR_CH1_DQS1P_C | 0 | DDR_CH1_DQS1P_C | O | LPDDR4 Data Strobes Positive 1 of Channel 1_C
|  | 1 |  | O | LPDDR5 RDQS Positive 1 of Channel 1_C
D5 | DDR_CH1_DQS1N_C | 0 | DDR_CH1_DQS1N_C | O | LPDDR4 Data Strobes Negative 1 of Channel 1_C
|  | 1 |  | O | LPDDR5 RDQS Negative 1 of Channel 1_C
F8 | DDR_CH1_DM0_C | 0 | DDR_CH1_DM0_C | B | DDR Data Mask0 of Channel 1_C
D4 | DDR_CH1_DM1_C | 0 | DDR_CH1_DM1_C | B | DDR Data Mask1 of Channel 1_C
G12 | DDR_CH1_A0_C | 0 | DDR_CH1_A0_C | O | DDR Address 0 of Channel 1_C
F12 | DDR_CH1_A1_C | 0 | DDR_CH1_A1_C | O | DDR Address 1 of Channel 1_C
E13 | DDR_CH1_A2_C | 0 | DDR_CH1_A2_C | O | DDR Address 2 of Channel 1_C
D13 | DDR_CH1_A3_C | 0 | DDR_CH1_A3_C | O | DDR Address 3 of Channel 1_C
A10 | DDR_CH1_A4_C | 0 | DDR_CH1_A4_C | O | DDR Address 4 of Channel 1_C
B11 | DDR_CH1_A5_C | 0 | DDR_CH1_A5_C | O | DDR Address 5 of Channel 1_C
D10 | DDR_CH1_A6_C | 0 | DDR_CH1_A6_C | O | DDR Address 6 of Channel 1_C
B12 | DDR_CH1_CK_C | 0 | DDR_CH1_CK_C | O | DDR Clock Positive of Channel 1_C
A12 | DDR_CH1_CKB_C | 0 | DDR_CH1_CKB_C | O | DDR Clock Negative of Channel 1_C
G11 | DDR_CH1_LP4/4X_CS0_C | 0 | DDR_CH1_LP4/4X_CS0_C | O | LPDDR4/4X Chip Select 0 of Channel 1_C
H11 | DDR_CH1_LP4/4X_CS1_C | 0 | DDR_CH1_LP4/4X_CS1_C | O | LPDDR4/4X Chip Select 1 of Channel 1_C
D11 | DDR_CH1_LP4/4X_CKE0/LP5_CS0_C | 0 | DDR_CH1_LP4/4X_CKE0_C | O | LPDDR4/4X Clock enable 0 Channel 1_C
|  | 1 | DDR_CH1_LP5_CS0_C | O | LPDDR5 Chip Select 0 of Channel 1_C
E11 | DDR_CH1_LP4/4X_CKE1/LP5_CS1_C | 0 | DDR_CH1_LP4/4X_CKE1_C | O | LPDDR4/4X Clock enable 1 Channel 1_C
|  | 1 | DDR_CH1_LP5_CS1_C | O | LPDDR5 Chip Select 1 of Channel 1_C
G8 | DDR_CH1_ZQ_C | 0 | DDR_CH1_ZQ_C | - | ZQ Calibration Reference a 240 ohm +/-1% tolerance external resistor must be connected from DDR_CH0_ZQ_C pin to VDDQ Power in case of lpddr4/4x and lp5.
E10 | DDR_CH1_RESET_C | 0 | DDR_CH1_RESET_C | O | DDR Reset of Channel 1_C
A17 | DDR_CH1_DQ0_D | 0 | DDR_CH1_DQ0_D | B | DDR data0 of Channel 1_D
B16 | DDR_CH1_DQ1_D | 0 | DDR_CH1_DQ1_D | B | DDR data1 of Channel 1_D
A16 | DDR_CH1_DQ2_D | 0 | DDR_CH1_DQ2_D | B | DDR data2 of Channel 1_D
B15 | DDR_CH1_DQ3_D | 0 | DDR_CH1_DQ3_D | B | DDR data3 of Channel 1_D
A19 | DDR_CH1_DQ4_D | 0 | DDR_CH1_DQ4_D | B | DDR data4 of Channel 1_D
B18 | DDR_CH1_DQ5_D | 0 | DDR_CH1_DQ5_D | B | DDR data5 of Channel 1_D
A18 | DDR_CH1_DQ6_D | 0 | DDR_CH1_DQ6_D | B | DDR data6 of Channel 1_D
B17 | DDR_CH1_DQ7_D | 0 | DDR_CH1_DQ7_D | B | DDR data7 of Channel 1_D
A22 | DDR_CH1_DQ8_D | 0 | DDR_CH1_DQ8_D | B | DDR data8 of Channel 1_D
B22 | DDR_CH1_DQ9_D | 0 | DDR_CH1_DQ9_D | B | DDR data9 of Channel 1_D
A23 | DDR_CH1_DQ10_D | 0 | DDR_CH1_DQ10_D | B | DDR data10 of Channel 1_D
B23 | DDR_CH1_DQ11_D | 0 | DDR_CH1_DQ11_D | B | DDR data11 of Channel 1_D
A20 | DDR_CH1_DQ12_D | 0 | DDR_CH1_DQ12_D | B | DDR data12 of Channel 1_D
B20 | DDR_CH1_DQ13_D | 0 | DDR_CH1_DQ13_D | B | DDR data13 of Channel 1_D
A21 | DDR_CH1_DQ14_D | 0 | DDR_CH1_DQ14_D | B | DDR data14 of Channel 1_D
B21 | DDR_CH1_DQ15_D | 0 | DDR_CH1_DQ15_D | B | DDR data15 of Channel 1_D
E17 | DDR_CH1_WCK0P_D | 0 | DDR_CH1_WCK0P_D | O | LPDDR5 Write Clock Positive 0 of Channel 1_D
D17 | DDR_CH1_WCK0N_D | 0 | DDR_CH1_WCK0N_D | O | LPDDR5 Write Clock Negative 0 of Channel 1_D
H18 | DDR_CH1_WCK1P_D | 0 | DDR_CH1_WCK1P_D | O | LPDDR5 Write Clock Positive 1 of Channel 1_D
G18 | DDR_CH1_WCK1N_D | 0 | DDR_CH1_WCK1N_D | O | LPDDR5 Write Clock Negative 1 of Channel 1_D
H16 | DDR_CH1_DQS0P_D | 0 | DDR_CH1_DQS0P_D | O | LPDDR4 Data Strobes Positive 0 of Channel 1_D
|  | 1 |  | O | LPDDR5 RDQS Positive 0 of Channel 1 D
G16 | DDR_CH1_DQS0N_D | 0 | DDR_CH1_DQS0N_D | O | LPDDR4 Data Strobes Negative 0 of Channel 1_D
|  | 1 |  | O | LPDDR5 RDQS Negative 0 of Channel 1 D
D21 | DDR_CH1_DQS1P_D | 0 | DDR_CH1_DQS1P_D | O | LPDDR4 Data Strobes Positive 1 of Channel 1_D
|  | 1 |  | O | LPDDR5 RDQS Positive 1 of Channel 1 D
E21 | DDR_CH1_DQS1N_D | 0 | DDR_CH1_DQS1N_D | O | LPDDR4 Data Strobes Negative 1 of Channel 1_D
|  | 1 |  | O | LPDDR5 RDQS Negative 1 of Channel 1 D
D20 | DDR_CH1_DM0_D | 0 | DDR_CH1_DM0_D | B | DDR Data Mask0 of Channel 1 D
D22 | DDR_CH1_DM1_D | 0 | DDR_CH1_DM1_D | B | DDR Data Mask1 of Channel 1 D
H15 | DDR_CH1_A0_D | 0 | DDR_CH1_A0_D | O | DDR Address 0 of Channel 1_D
G14 | DDR_CH1_A1_D | 0 | DDR_CH1_A1_D | O | DDR Address 1 of Channel 1_D
G13 | DDR_CH1_A2_D | 0 | DDR_CH1_A2_D | O | DDR Address 2 of Channel 1_D
E14 | DDR_CH1_A3_D | 0 | DDR_CH1_A3_D | O | DDR Address 3 of Channel 1_D
A15 | DDR_CH1_A4_D | 0 | DDR_CH1_A4_D | O | DDR Address 4 of Channel 1_D
B14 | DDR_CH1_A5_D | 0 | DDR_CH1_A5_D | O | DDR Address 5 of Channel 1_D
D14 | DDR_CH1_A6_D | 0 | DDR_CH1_A6_D | O | DDR Address 6 of Channel 1_D
B13 | DDR_CH1_CK_D | 0 | DDR_CH1_CK_D | O | DDR Clock Positive of Channel 1_D
A13 | DDR_CH1_CKB_D | 0 | DDR_CH1_CKB_D | O | DDR Clock Negative of Channel 1_D
E19 | DDR_CH1_LP4/4X_CS0_D | 0 | DDR_CH1_LP4/4X_CS0_D | O | LPDDR4/4X Chip Select 0 of Channel 1_D
D19 | DDR_CH1_LP4/4X_CS1_D | 0 | DDR_CH1_LP4/4X_CS1_D | O | LPDDR4/4X Chip Select 1 of Channel 1_D
D16 | DDR_CH1_LP4/4X_CKE0/LP5_CS0_D | 0 | DDR_CH1_LP4/4X_CKE0_D | O | LPDDR4/4X Clock enable 0 Channel 1_D
|  | 1 | DDR_CH1_LP5_CS0_D | O | LPDDR5 Chip Select 0 of Channel 1_D
E16 | DDR_CH1_LP4/4X_CKE1/LP5_CS1_D | 0 | DDR_CH1_LP4/4X_CKE1_D | O | LPDDR4/4X Clock enable 1 Channel 1_D
|  | 1 | DDR_CH1_LP5_CS1_D | O | LPDDR5 Chip Select 1 of Channel 1_D
F18 | DDR_CH1_ZQ_D | 0 | DDR_CH1_ZQ_D | - | ZQ Calibration Reference a 240 ohm +/-1% tolerance external resistor must be connected from DDR_CH0_ZQ_D pin to VDDQ Power in case of lpddr4/4x and lp5.
C19 | DDR_CH1_RESET_D | 0 | DDR_CH1_RESET_D | O | DDR Reset of Channel 1_D
L11 | DDR_CH1_VDD_0 | 0 | DDR_CH1_VDD_0 | I | Power for Digital Core, V=0.75V-0.85V
L12 | DDR_CH1_VDD_1 | 0 | DDR_CH1_VDD_1 | I
L13 | DDR_CH1_VDD_2 | 0 | DDR_CH1_VDD_2 | I
L14 | DDR_CH1_VDD_3 | 0 | DDR_CH1_VDD_3 | I
K11 | DDR_CH1_VDDQ_0 | 0 | DDR_CH1_VDDQ_0 | I | Power for pads except for CK,CKE and RESET; LPDDR4/4X=0.6V, LPDDR5=0.5V
K12 | DDR_CH1_VDDQ_1 | 0 | DDR_CH1_VDDQ_1 | I
K13 | DDR_CH1_VDDQ_2 | 0 | DDR_CH1_VDDQ_2 | I
K14 | DDR_CH1_VDDQ_3 | 0 | DDR_CH1_VDDQ_3 | I
K15 | DDR_CH1_VDDQ_4 | 0 | DDR_CH1_VDDQ_4 | I
M13 | DDR_CH1_VDDQ_CK | 0 | DDR_CH1_VDDQ_CK | I | Power for CK; LPDDR4/4X=0.6V, LPDDR5=0.5V
H13 | DDR_CH1_VDDQ_CKE | 0 | DDR_CH1_VDDQ_CKE | I | Power for CKE & RESET of LPDDR4; LPDDR4/4X=1.1V,LPDDR5=1.05V
|  | 1 |  | I | Power for CS of LPDDR5; LPDDR5=1.05V
L17 | DDR_CH1_VDD_MIF_0 | 0 | DDR_CH1_VDD_MIF_0 | I | Power for memory interface, V=0.75V-0.85V
L18 | DDR_CH1_VDD_MIF_1 | 0 | DDR_CH1_VDD_MIF_1 | I
L15 | DDR_CH1_PLL_DVDD | 0 | DDR_CH1_PLL_DVDD | I | Power for DDR PLL core, V=0.75V-0.85V
K16 | DDR_CH1_PLL_AVDD1V8 | 0 | DDR_CH1_PLL_AVDD1V8 | I | Power for DDR PLL Anolog, V=1.8V
L16 | DDR_CH1_PLL_AVSS | 0 | DDR_CH1_PLL_AVSS | - | DDR PLL AVSS of Channel 1
Part C | EMMC IO Domain
W34 | EMMC_CMD/FSPI_CLK_M0/GPIO2_A0_u | 0 | GPIO2_A0 | B | GPIO
|  | 1 | EMMC_CMD | B | eMMC Command
|  | 2 | FSPI_CLK_M0 | O | NOR or NAND SPI Flash Clock,iomux0 on Pin W34
V34 | EMMC_CLKOUT/GPIO2_A1_d | 0 | GPIO2_A1 | B | GPIO
|  | 1 | EMMC_CLKOUT | O | eMMC Clock out
Y34 | EMMC_DATA_STROBE/I2C2_SDA_M2/UART5_CTSN_M1/GPIO2_A2_d | 0 | GPIO2_A2 | B | GPIO
|  | 1 | EMMC_DATA_STROBE | I | eMMC Date Strobe
|  | 2 | I2C2_SDA_M2 | B | I2C2 Bus Date/Adress,iomux2 on Pin Y34
|  | 3 | UART5_CTSN_M1 | I | UART5 Clear to Send,iomux1 on PIN Y34
AA34 | EMMC_RSTN/I2C2_SCL_M2/UART5_RTSN_M1/GPIO2_A3_d | 0 | GPIO2_A3 | B | GPIO
|  | 1 | EMMC_RSTN | O | eMMC Reset
|  | 2 | I2C2_SCL_M2 | B | I2C2 Bus Clock,iomux2 on Pin AA34
|  | 3 | UART5_RTSN_M1 | O | UART5 request to send,iomux1 on PIN AA34
Y33 | EMMC_D0/FSPI_D0_M0/GPIO2_D0_u | 0 | GPIO2_D0 | B | GPIO
|  | 1 | EMMC_D0 | B | eMMC Date0
|  | 2 | FSPI_D0_M0 | B | NOR or Nand SPI Flash data 0,iomux0 on PIN Y33
W33 | EMMC_D1/FSPI_D1_M0/GPIO2_D1_u | 0 | GPIO2_D1 | B | GPIO
|  | 1 | EMMC_D1 | B | eMMC Date1
|  | 2 | FSPI_D1_M0 | B | NOR or Nand SPI Flash data 1,iomux0 on PIN W33
V32 | EMMC_D2/FSPI_D2_M0/GPIO2_D2_u | 0 | GPIO2_D2 | B | GPIO
|  | 1 | EMMC_D2 | B | eMMC Date2
|  | 2 | FSPI_D2_M0 | B | NOR or Nand SPI Flash data 2,iomux0 on PIN V32
AA33 | EMMC_D3/FSPI_D3_M0/GPIO2_D3_u | 0 | GPIO2_D3 | B | GPIO
|  | 1 | EMMC_D3 | B | eMMC Date3
|  | 2 | FSPI_D3_M0 | B | NOR or Nand SPI Flash data 3,iomux0 on PIN AA33
Y32 | EMMC_D4/I2C1_SCL_M3/UART5_RX_M2/GPIO2_D4_u | 0 | GPIO2_D4 | B | GPIO
|  | 1 | EMMC_D4 | B | eMMC Date4
|  | 2 | I2C1_SCL_M3 | B | I2C1 Bus Clock,iomux3 on Pin Y32
|  | 3 | UART5_RX_M2 | I | UART5 Receive Data,iomux2 on PIN Y32
AA32 | EMMC_D5/I2C1_SDA_M3/UART5_TX_M2/GPIO2_D5_u | 0 | GPIO2_D5 | B | GPIO
|  | 1 | EMMC_D5 | B | eMMC Date5
|  | 2 | I2C1_SDA_M3 | B | I2C1 Bus Date/Adress,iomux3 on Pin AA32
|  | 3 | UART5_TX_M2 | O | UART5 Transmit Data,iomux2 on PIN AA32
W32 | EMMC_D6/FSPI_CS0N_M0/GPIO2_D6_u | 0 | GPIO2_D6 | B | GPIO
|  | 1 | EMMC_D6 | B | eMMC Date6
|  | 2 | FSPI_CS0N_M0 | O | NOR or NAND SPI Flash Chip Select 0,iomux0 on PIN W32
V33 | EMMC_D7/FSPI_CS1N_M0/GPIO2_D7_u | 0 | GPIO2_D7 | B | GPIO
|  | 1 | EMMC_D7 | B | eMMC Date7
|  | 2 | FSPI_CS1N_M0 | O | NOR or NAND SPI Flash Chip Select 1,iomux0 on PIN V33
V26 | EMMCIO_1V8 | 0 | EMMCIO_1V8 | I | EMMC Domain Power Supply
Part D | VCCIO2 Domain
AD2 | SDMMC_D0/PDM1_SDI3_M0/JTAG_TCK_M1/I2C3_SCL_M4/UART2_TX_M1/PWM8_M1/GPIO4_D0_u | 0 | GPIO4_D0 | B | GPIO
|  | 1 | SDMMC_D0 | B | SDMMC Data 0
|  | 2 | UART2_TX_M1 | O | UART2 Transmit Data,iomux1 on PIN AD2
|  | 3 | JTAG_TCK_M1 | I | ARM JTAG CLK, iomux1 on PIN AD2
|  | 4 | PDM1_SDI3_M0 | I | PDM1 data 3 input,iomux0 on PIN AD2
|  | 5 | I2C3_SCL_M4 | B | I2C3 Bus Clock,iomux4 on Pin AD2
|  | 6 | PWM8_M1 | B | Pulse Width Modulation 8 input or output, iomux1 on PIN AD2
AD1 | SDMMC_D1/PDM1_SDI2_M0/JTAG_TMS_M1/I2C3_SDA_M4/UART2_RX_M1/PWM9_M1/GPIO4_D1_u | 0 | GPIO4_D1 | B | GPIO
|  | 1 | SDMMC_D1 | B | SDMMC Data 1
|  | 2 | UART2_RX_M1 | I | UART2 Receive Data,iomux1 on PIN AD1
|  | 3 | JTAG_TMS_M1 | I | ARM JTAG Mode Select, iomux1 on PIN AD1
|  | 4 | PDM1_SDI2_M0 | I | PDM1 data 2 input,iomux0 on PIN AD1
|  | 5 | I2C3_SDA_M4 | B | I2C3 Bus Date/Adress,iomux4 on Pin AD1
|  | 6 | PWM9_M1 | B | Pulse Width Modulation 9 input or output, iomux1 on PIN AD1
AF2 | SDMMC_D2/PDM1_SDI1_M0/JTAG_TCK_M0/I2C8_SCL_M0/UART5_CTSN_M0/GPIO4_D2_u | 0 | GPIO4_D2 | B | GPIO
|  | 1 | SDMMC_D2 | B | SDMMC Data 2
|  | 2 | UART5_CTSN_M0 | I | UART5 Clear to Send,iomux0 on PIN AF2
|  | 3 | JTAG_TCK_M0 | I | ARM JTAG CLK, iomux0 on PIN AF2
|  | 4 | PDM1_SDI1_M0 | I | PDM1 data 1 input,iomux0 on PIN AF2
|  | 5 | I2C8_SCL_M0 | B | I2C8 Bus Clock,iomux0 on Pin AF2
AF1 | SDMMC_D3/PDM1_SDI0_M0/JTAG_TMS_M0/I2C8_SDA_M0/UART5_RTSN_M0/PWM10_M1/GPIO4_D3_u | 0 | GPIO4_D3 | B | GPIO
|  | 1 | SDMMC_D3 | B | SDMMC Data 3
|  | 2 | UART5_RTSN_M0 | O | UART5 request to send,iomux0 on PIN AF1
|  | 3 | JTAG_TMS_M0 | I | ARM JTAG Mode Select, iomux0 on PIN AF1
|  | 4 | PDM1_SDI0_M0 | I | PDM1 data 0 input,iomux0 on PIN AF1
|  | 5 | I2C8_SDA_M0 | B | I2C8 Bus Date/Adress,iomux0 on Pin AF1
|  | 6 | PWM10_M1 | B | Pulse Width Modulation 10 input or output, iomux1 on PIN AF1
AE2 | SDMMC_CMD/PDM1_CLK1_M0/MCU_JTAG_TCK_M0/CAN0_TX_M1/UART5_RX_M0/PWM7_IR_M1/GPIO4_D4_u | 0 | GPIO4_D4 | B | GPIO
|  | 1 | SDMMC_CMD | B | SDMMC Command
|  | 2 | UART5_RX_M0 | I | UART5 Receive Data,iomux0 on PIN AE2
|  | 3 | MCU_JTAG_TCK_M0 | I | MCU JTAG CLK, iomux0 on PIN AE2
|  | 4 | PDM1_CLK1_M0 | O | PDM1 CLK 1 ouput,iomux0 on PIN AE2
|  | 5 | CAN0_TX_M1 | O | CAN0 transmit data,iomux1 on PIN AE2
|  | 6 | PWM7_IR_M1 | B | Pulse Width Modulation 7 input or output with IR Receiver,iomux1 on PIN AE2
AE1 | SDMMC_CLK/PDM1_CLK0_M0/TEST_CLKOUT_M0/MCU_JTAG_TMS_M0/CAN0_RX_M1/UART5_TX_M0/GPIO4_D5_d | 0 | GPIO4_D5 | B | GPIO
|  | 1 | SDMMC_CLK | O | SDMMC Clock
|  | 2 | UART5_TX_M0 | O | UART5 Transmit Data,iomux0 on PIN AE1
|  | 3 | MCU_JTAG_TMS_M0 | I | MCU JTAG Mode Select, iomux0 on PIN AE1
|  | 4 | PDM1_CLK0_M0 | O | PDM1 CLK 0 ouput,iomux0 on Pin AE1
|  | 5 | CAN0_RX_M1 | I | CAN0 receive data,iomux1 on PIN AE1
|  | 6 | TEST_CLKOUT_M0 | O | Test Pin Internal,iomux0 on PIN AE1,Chip test used for RK internal
Y7 | VCCIO2 | 0 | VCCIO2 | I | VCCIO2 Domain power supply,1.8V or 3.3V
AA7 | VCCIO2_1V8 | 1 | VCCIO2_1V8 | I | VCCIO2 Domain power supply,1.8V
Part E | OSC/PLL/PMUIO1 Domain
L30 | SPI2_CS1_M2/I2C1_SCL_M1/UART0_RX_M1/GPIO0_B0_z | 0 | GPIO0_B0 | B | GPIO
|  | 1 | SPI2_CS1_M2 | O | SPI2 Chip Select 1,iomux2 on PIN L30
|  | 2 | I2C1_SCL_M1 | B | I2C1 Bus Clock,iomux1 on Pin L30
|  | 3 | UART0_RX_M1 | I | UART0 Receive Data,iomux1 on PIN L30
K30 | SPI2_CS0_M2/I2C1_SDA_M1/PWM5_M0/UART0_TX_M1/GPIO0_B1_z | 0 | GPIO0_B1 | B | GPIO
|  | 1 | SPI2_CS0_M2 | O | SPI2 Chip Select 0,iomux2 on PIN K30
|  | 2 | I2C1_SDA_M1 | B | I2C1 Bus Date/Adress,iomux1 on Pin K30
|  | 3 | UART0_TX_M1 | O | UART0 Transmit Data,iomux1 on PIN K30
|  | 4 | PWM5_M0 | B | Pulse Width Modulation 5 input or output, iomux0 on PIN K30
K29 | CLK32K_IN/CLK32K_OUT0/GPIO0_B2__u | 0 | GPIO0_B2 | B | GPIO
|  | 1 | CLK32K_IN | I | 32.768K Clock Input
|  | 2 | CLK32K_OUT0 | O | 32.768K Clock Output,iomux0 on K29
L29 | SPI2_MISO_M2/I2C0_SCL_M0/GPIO0_B3_z | 0 | GPIO0_B3 | B | GPIO
|  | 1 | SPI2_MISO_M2 | B | SPI2 Master input,Slave output, iomux2 on PIN L29
|  | 2 | I2C0_SCL_M0 | B | I2C0 Bus Clock,iomux0 on Pin L29
P33 | REFCLK_OUT/GPIO0_A0_d | 0 | GPIO0_A0 | B | GPIO
|  | 1 | REFCLK_OUT | O | REF Clock Output
P32 | TSADC_SHUT_ORG/TSADC_SHUT/GPIO0_A1_z | 0 | GPIO0_A1 | B | GPIO
|  | 1 | TSADC_SHUT_ORG | O | Temperature Sensor ADC Over Temperature Output
|  | 2 | TSADC_SHUT | O | Temperature sensor ADC Over Temperature Output with primary reset and watchdog reset output
R32 | PMIC_SLEEP1/GPIO0_A2_d | 0 | GPIO0_A2 | B | GPIO
|  | 1 | PMIC_SLEEP1 | O | PMIC Sleep 1 or CPU Sleep control output
R31 | PMIC_SLEEP2/GPIO0_A3_d | 0 | GPIO0_A3 | B | GPIO
|  | 1 | PMIC_SLEEP2 | O | PMIC Sleep 2 or CPU Sleep control output
P31 | SDMMC_DET/GPIO0_A4_u | 0 | GPIO0_A4 | B | GPIO
|  | 1 | SDMMC_DET | I | SDMMC Detect Input
N31 | SPI2_CLK_M2/SDMMC_PWREN/PMU_DEBUG/GPIO0_A5_d | 0 | GPIO0_A5 | B | GPIO
|  | 1 | SPI2_CLK_M2 | O | SPI2 clock, iomux2 on PIN N31
|  | 2 | SDMMC_PWREN | O | SDMMC Power Enable
|  | 3 | PMU_DEBUG | B | PMU Debug
N30 | SPI2_MOSI_M2/I2C0_SDA_M0/GPIO0_A6_z | 0 | GPIO0_A6 | B | GPIO
|  | 1 | SPI2_MOSI_M2 | B | SPI2 Master output,Slave input, iomux2 on PIN N30
|  | 2 | I2C0_SDA_M0 | B | I2C0 Bus Date/Adress,iomux0 on Pin N30
M30 | PMIC_INT_L/GPIO0_A7_u | 0 | GPIO0_A7 | B | GPIO
|  | 1 | PMIC_INT_L | I | PMIC Interupt input
M31 | NPOR | 0 | NPOR | I | System reset input
M29 | TVSS | 0 | TVSS | I | TEST Vss,Chip test used for RK internal
R34 | XIN_24M | 0 | XIN_24M | I | Oscillator 24MHz clock input
T34 | XOUT_24M | 0 | XOUT_24M | O | Oscillator 24MHz clock output
N27 | OSC_1V8 | 0 | OSC_1V8 | I | Oscillator Power 1.8V
P27 | PMU_0V75 | 0 | PMU_0V75 | I | PMU Domain core power 0.75V
N28 | PMUIO1_1V8 | 0 | PMUIO1_1V8 | I | PMUIO 1 Domain power 1.8V
V20 | PLL_DVDD0V75 | 0 | PLL_DVDD0V75 | I | System PLL 0.75V Analog power supply
U18 | PLL_AVDD1V8 | 0 | PLL_AVDD1V8 | I | System PLL 1.8V Analog power supply
U19 | PLL_AVSS | 0 | PLL_AVSS | - | System PLL Ground
Part F | PMUIO2 Domain
P29 | I2S1_MCLK_M1/JTAG_TCK_M2/I2C1_SCL_M0/UART2_TX_M0/PCIE30X1_1_CLKREQN_M0/GPIO0_B5_d | 0 | GPIO0_B5 | B | GPIO
|  | 1 | JTAG_TCK_M2 | I | ARM JTAG CLK, iomux2 on Pin P29
|  | 2 | I2C1_SCL_M0 | B | I2C1 Bus Clock,iomux0 on Pin P29
|  | 3 | PCIE30X1_1_CLKREQN_M0 | B | PCIe30X1_1 Channel Reference clock request, iomux0 on Pin P29
|  | 4 | I2S1_MCLK_M1 | B | I2S1 Master clock, iomux1 on Pin P29
|  | 5 | UART2_TX_M0 | O | UART2 Transmit Data,iomux0 on Pin P29
R29 | I2S1_SCLK_M1/JTAG_TMS_M2/I2C1_SDA_M0/UART2_RX_M0/PCIE30X1_1_WAKEN_M0/GPIO0_B6_d | 0 | GPIO0_B6 | B | GPIO
|  | 1 | JTAG_TMS_M2 | I | ARM JTAG Mode Select, iomux2 on Pin R29
|  | 2 | I2C1_SDA_M0 | B | I2C1 Bus Date/Adress,iomux0 on Pin R29
|  | 3 | PCIE30X1_1_WAKEN_M0 | B | PCIe30 X1_1 Channel Wake Request,iomux0 on Pin R29
|  | 4 | I2S1_SCLK_M1 | B | I2S1 serial clock or BCLK(Default for Play and Record),iomux1 on Pin R29
|  | 5 | UART2_RX_M0 | I | UART2 Receive Data,iomux0 on PIN R29
T28 | I2S1_LRCK_M1/PWM0_M0/I2C2_SCL_M0/CAN0_TX_M0/SPI0_CS1_M0/PCIE30X1_1_PERSTN_M0/GPIO0_B7_d | 0 | GPIO0_B7 | B | GPIO
|  | 1 | PWM0_M0 | B | Pulse Width Modulation 0 input or output, iomux0 on PIN T28
|  | 2 | I2C2_SCL_M0 | B | I2C2 Bus Clock,iomux0 on Pin T28
|  | 3 | SPI0_CS1_M0 | O | SPI0 Chip Select 1,iomux0 on PIN T28
|  | 4 | PCIE30X1_1_PERSTN_M0 | O | PCIe30 X1_1 Channel Global reset,iomux0 on Pin T28
|  | 5 | I2S1_LRCK_M1 | B | I2S1 Left/Right channel clock(Default for Play and Record),iomux1 on Pin T28
|  | 6 | CAN0_TX_M0 | O | CAN0 transmit data,iomux0 on PIN T28
T31 | PDM0_CLK0_M1/PWM1_M0/I2C2_SDA_M0/CAN0_RX_M0/SPI0_MOSI_M0/PCIE30X1_0_CLKREQN_M0/GPIO0_C0_d | 0 | GPIO0_C0 | B | GPIO
|  | 1 | PWM1_M0 | B | Pulse Width Modulation 1 input or output, iomux0 on PIN T31
|  | 2 | I2C2_SDA_M0 | B | I2C2 Bus Date/Adress,iomux0 on Pin T31
|  | 3 | SPI0_MOSI_M0 | B | SPI0 Master output,Slave input, iomux0 on PIN T31
|  | 4 | PCIE30X1_0_CLKREQN_M0 | B | PCIe30X1_0 Channel Reference clock request, iomux0 on Pin T31
|  | 5 | PDM0_CLK0_M1 | O | PDM0 CLK 0 ouput,iomux1 on Pin T31
|  | 6 | CAN0_RX_M0 | I | CAN0 receive data,iomux0 on PIN T31
U32 | PMIC_SLEEP3/GPIO0_C1_d | 0 | GPIO0_C1 | B | GPIO
|  | 1 | PMIC_SLEEP3 | O | PMIC Sleep 3 or CPU Sleep control output
T32 | PMIC_SLEEP4/GPIO0_C2_d | 0 | GPIO0_C2 | B | GPIO
|  | 1 | PMIC_SLEEP4 | O | PMIC Sleep 4 or CPU Sleep control output
T30 | PMIC_SLEEP5/GPIO0_C3_d | 0 | GPIO0_C3 | B | GPIO
|  | 1 | PMIC_SLEEP5 | O | PMIC Sleep 5 or CPU Sleep control output
R30 | PDM0_CLK1_M1/PWM2_M0/UART0_RX_M0/I2C4_SDA_M2/DP0_HPDIN_M1/PCIE30X1_0_WAKEN_M0/GPIO0_C4_d | 0 | GPIO0_C4 | B | GPIO
|  | 1 | PWM2_M0 | B | Pulse Width Modulation 2 input or output, iomux0 on PIN R30
|  | 2 | I2C4_SDA_M2 | B | I2C4 Bus Date/Adress,iomux2 on Pin R30
|  | 3 | PCIE30X1_0_WAKEN_M0 | B | PCIe30 X1_0 Channel Wake Request,iomux0 on Pin R30
|  | 4 | PDM0_CLK1_M1 | O | PDM0 CLK 1 ouput,iomux1 on PIN R30
|  | 5 | DP0_HPDIN_M1 | I | Display Port0 hotplug detection input,iomux1 on Pin R30
|  | 6 | UART0_RX_M0 | I | UART0 Receive Data,iomux0 on PIN R30
P30 | I2S1_SDI0_M1/GPU_AVS/UART0_TX_M0/I2C4_SCL_M2/DP1_HPDIN_M1/PWM4_M0/PCIE30X1_0_PERSTN_M0/GPIO0_C5_u | 0 | GPIO0_C5 | B | GPIO
|  | 1 | GPU_AVS | O | GPU Power AVS control
|  | 2 | I2C4_SCL_M2 | B | I2C4 Bus Clock,iomux2 on Pin P30
|  | 3 | PCIE30X1_0_PERSTN_M0 | O | PCIe30 X1_0 Channel Global reset,iomux0 on Pin P30
|  | 4 | I2S1_SDI0_M1 | I | I2S1 data 0 input,iomux1 on Pin P30
|  | 5 | DP1_HPDIN_M1 | I | Display Port1 hotplug detection input,iomux1 on Pin P30
|  | 6 | UART0_TX_M0 | O | UART0 Transmit Data,iomux0 on Pin P30
|  | 7 | PWM4_M0 | B | Pulse Width Modulation 4 input or output, iomux0 on PIN P30
T29 | I2S1_SDI1_M1/NPU_AVS/UART0_RTSN/PWM5_M1/SPI0_CLK_M0/PCIE30X4_CLKREQN_M0/SATA_CP_POD/GPIO0_C6_u | 0 | GPIO0_C6 | B | GPIO
|  | 1 | NPU_AVS | O | NPU Power AVS control
|  | 2 | SPI0_CLK_M0 | O | SPI0 clock, iomux0 on PIN T29
|  | 3 | PCIE30X4_CLKREQN_M0 | B | PCIe30X4 Channel Reference clock request, iomux0 on Pin T29
|  | 4 | I2S1_SDI1_M1 | I | I2S1 data 1 input,iomux1 on Pin T29
|  | 5 | SATA_CP_POD | O | SATA cold presence power-on output
|  | 6 | UART0_RTSN | O | UART0 request to send
|  | 7 | PWM5_M1 | B | Pulse Width Modulation 5 input or output, iomux1 on PIN T29
V31 | I2S1_SDI2_M1/PDM0_SDI0_M1/I2C6_SDA_M0/UART1_RTSN_M2/PWM6_M0/SPI0_MISO_M0/PCIE30X4_WAKEN_M0/GPIO0_C7_d | 0 | GPIO0_C7 | B | GPIO
|  | 1 | PWM6_M0 | B | Pulse Width Modulation 6 input or output, iomux0 on PIN V31
|  | 2 | I2C6_SDA_M0 | B | I2C6 Bus Date/Adress,iomux0 on Pin V31
|  | 3 | SPI0_MISO_M0 | B | SPI0 Master input,Slave output, iomux0 on PIN V31
|  | 4 | PCIE30X4_WAKEN_M0 | B | PCIe30X4 Channel Wake Request,iomux0 on Pin V31
|  | 5 | I2S1_SDI2_M1 | I | I2S1 data 2 input,iomux1 on Pin V31
|  | 6 | PDM0_SDI0_M1 | I | PDM0 data 0 input,iomux1 on Pin V31
|  | 7 | UART1_RTSN_M2 | O | UART1 request to send,iomux2 on PIN V31
W31 | I2S1_SDI3_M1/PDM0_SDI1_M1/I2C6_SCL_M0/UART1_CTSN_M2/PWM7_IR_M0/SPI3_MISO_M2/PCIE30X4_PERSTN_M0/GPIO0_D0_d | 0 | GPIO0_D0 | B | GPIO
|  | 1 | PWM7_IR_M0 | B | Pulse Width Modulation 7 input or output with IR Receiver,iomux0 on PIN W31
|  | 2 | I2C6_SCL_M0 | B | I2C6 Bus Clock,iomux0 on Pin W31
|  | 3 | SPI3_MISO_M2 | B | SPI3 Master input,Slave output, iomux2 on PIN W31
|  | 4 | PCIE30X4_PERSTN_M0 | O | PCIe30X4 Channel Global reset,iomux0 on Pin W31
|  | 5 | I2S1_SDI3_M1 | I | I2S1 data 3 input,iomux1 on Pin W31
|  | 6 | PDM0_SDI1_M1 | I | PDM0 data 1 input,iomux1 on Pin W31
|  | 7 | UART1_CTSN_M2 | I | UART1 Clear to Send,iomux2 on PIN W31
W30 | I2S1_SDO0_M1/CPU_BIG0_AVS/I2C0_SCL_M2/UART0_CTSN/UART1_TX_M2/HDMI_RX_SDA_M0/SPI0_CS0_M0/PCIE30X2_CLKREQN_M0/HDMI_TX0_CEC_M1/GPIO0_D1_u | 0 | GPIO0_D1 | B | GPIO
|  | 1 | CPU_BIG0_AVS | O | CPU_BIG0 Power AVS control
|  | 2 | I2C0_SCL_M2 | B | I2C0 Bus Clock,iomux2 on Pin W30
|  | 3 | SPI0_CS0_M0 | O | SPI0 Chip Select 0,iomux0 on PIN W30
|  | 4 | PCIE30X2_CLKREQN_M0 | B | PCIe30X2 Channel Reference clock request, iomux0 on Pin W30
|  | 5 | I2S1_SDO0_M1 | O | I2S1 data 0 output,iomux1 on Pin W30
|  | 6 | HDMI_RX_SDA_M0 | B | HDMI RX I2C bus Data/Address,iomux0 on W30
|  | 7 | UART0_CTSN | I | UART0 Clear to Send
|  | 8 | UART1_TX_M2 | O | UART1 Transmit Data,iomux2 on Pin W30
|  | 9 | HDMI_TX0_CEC_M1 | B | HDMI TX 0 Port CEC,iomux1 on Pin W30
W29 | I2S1_SDO1_M1/I2C0_SDA_M2/UART1_RX_M2/HDMI_RX_SCL_M0/SPI3_MOSI_M2/PCIE30X2_WAKEN_M0/HDMI_TX1_CEC_M1/GPIO0_D2_u | 0 | GPIO0_D2 | B | GPIO
|  | 1 | I2C0_SDA_M2 | B | I2C0 Bus Date/Adress,iomux2 on Pin W29
|  | 2 | SPI3_MOSI_M2 | B | SPI3 Master output,Slave input, iomux2 on PIN W29
|  | 3 | PCIE30X2_WAKEN_M0 | B | PCIe30 X2 Channel Wake Request,iomux0 on Pin W29
|  | 4 | I2S1_SDO1_M1 | O | I2S1 data 1 output,iomux1 on Pin W29
|  | 5 | HDMI_RX_SCL_M0 | I | HDMI RX I2C bus clock,iomux0 on W29
|  | 6 | UART1_RX_M2 | I | UART1 Receive Data,iomux2 on PIN W29
|  | 7 | HDMI_TX1_CEC_M1 | B | HDMI TX 1 Port CEC,iomux1 on Pin W29
U33 | LITCPU_AVS/SPI3_CLK_M2/GPIO0_D3_u | 0 | GPIO0_D3 | B | GPIO
|  | 1 | LITCPU_AVS | O | LITCPU Power AVS control
|  | 2 | SPI3_CLK_M2 | O | SPI3 clock, iomux2 on PIN U33
V29 | I2S1_SDO2_M1/PDM0_SDI2_M1/PWM3_IR_M0/I2C1_SCL_M2/CAN2_RX_M1/HDMI_TX0_SDA_M1/SPI3_CS0_M2/PCIE30X2_PERSTN_M0/SATA_CPDET/GPIO0_D4_u | 0 | GPIO0_D4 | B | GPIO
|  | 1 | PWM3_IR_M0 | B | Pulse Width Modulation 3 input or output with IR Receiver,iomux0 on PIN V29
|  | 2 | I2C1_SCL_M2 | B | I2C1 Bus Clock,iomux2 on Pin V29
|  | 3 | SPI3_CS0_M2 | O | SPI3 Chip Select 0,iomux2 on PIN V29
|  | 4 | PCIE30X2_PERSTN_M0 | O | PCIe30 X2 Channel Global reset,iomux0 on Pin V29
|  | 5 | I2S1_SDO2_M1 | O | I2S1 data 2 output,iomux1 on Pin V29
|  | 6 | PDM0_SDI2_M1 | I | PDM0 data 2 input,iomux1 on Pin V29
|  | 7 | CAN2_RX_M1 | I | CAN2 receive data,iomux1 on PIN V29
|  | 8 | SATA_CPDET | I | SATA cold presence detect input
|  | 9 | HDMI_TX0_SDA_M1 | B | HDMI TX Port0 I2C bus Data/Address,iomux1 on Pin V29
V28 | I2S1_SDO3_M1/CPU_BIG1_AVS/I2C1_SDA_M2/CAN2_TX_M1/HDMI_TX0_SCL_M1/SPI3_CS1_M2/SATA_MP_SWITCH/GPIO0_D5_u | 0 | GPIO0_D5 | B | GPIO
|  | 1 | CPU_BIG1_AVS | O | CPU_BIG1 Power AVS control
|  | 2 | I2C1_SDA_M2 | B | I2C1 Bus Date/Adress,iomux2 on Pin V28
|  | 3 | SPI3_CS1_M2 | O | SPI3 Chip Select 1,iomux2 on PIN V28
|  | 4 | I2S1_SDO3_M1 | O | I2S1 data 3 output,iomux1 on Pin V28
|  | 5 | CAN2_TX_M1 | O | CAN2 transmit data,iomux1 on PIN V28
|  | 6 | SATA_MP_SWITCH | I | SATA mechanical presence switch input
|  | 7 | HDMI_TX0_SCL_M1 | O | HDMI TX Port0 I2C bus clock ,iomux1 on V28
W28 | PMIC_SLEEP6/PDM0_SDI3_M1/GPIO0_D6_d | 0 | GPIO0_D6 | B | GPIO
|  | 1 | PMIC_SLEEP6 | O | PMIC Sleep 6 or CPU Sleep control output
|  | 2 | PDM0_SDI3_M1 | I | PDM0 data 3 input,iomux1 on Pin W28
P28 | PMUIO2 | 0 | PMUIO2 | I | PMUIO 2 Domain power 1.8V or 3.3V
R27 | PMUIO2_1V8 | 0 | PMUIO2_1V8 | I | PMUIO 2 Domain power 1.8V
Part G | VCCIO1 Domain
G29 | I2C3_SDA_M0/UART3_RX_M0/SPI4_MISO_M0/GPIO1_C0_z | 0 | GPIO1_C0 | B | GPIO
|  | 1 | I2C3_SDA_M0 | B | I2C3 Bus Date/Adress,iomux0 on Pin G29
|  | 2 | UART3_RX_M0 | I | UART3 Receive Data,iomux0 on PIN G29
|  | 3 | SPI4_MISO_M0 | B | SPI4 Master input,Slave output, iomux0 on PIN G29
G27 | I2C3_SCL_M0/UART3_TX_M0/SPI4_MOSI_M0/GPIO1_C1_z | 0 | GPIO1_C1 | B | GPIO
|  | 1 | I2C3_SCL_M0 | B | I2C3 Bus Clock,iomux0 on Pin G27
|  | 2 | UART3_TX_M0 | O | UART3 Transmit Data,iomux0 on Pin G27
|  | 3 | SPI4_MOSI_M0 | B | SPI4 Master output,Slave input, iomux0 on PIN G27
F30 | I2S0_MCLK/I2C6_SDA_M1/UART3_RTSN/PWM3_IR_M2/SPI4_CLK_M0/GPIO1_C2_d | 0 | GPIO1_C2 | B | GPIO
|  | 1 | I2S0_MCLK | B | I2S0 Master clock
|  | 2 | I2C6_SDA_M1 | B | I2C6 Bus Date/Adress,iomux1 on Pin F30
|  | 3 | PWM3_IR_M2 | B | Pulse Width Modulation 3 input or output with IR Receiver,iomux2 on PIN F30
|  | 4 | UART3_RTSN | O | UART3 request to send
|  | 5 | SPI4_CLK_M0 | O | SPI4 clock, iomux0 on PIN F30
E31 | I2S0_SCLK/I2C6_SCL_M1/UART3_CTSN/PWM7_IR_M2/SPI4_CS0_M0/GPIO1_C3_d | 0 | GPIO1_C3 | B | GPIO
|  | 1 | I2S0_SCLK | B | I2S0 serial clock or BCLK(Default for Play and Record)
|  | 2 | I2C6_SCL_M1 | B | I2C6 Bus Clock,iomux1 on Pin E31
|  | 3 | PWM7_IR_M2 | B | Pulse Width Modulation 7 input or output with IR Receiver,iomux2 on PIN E31
|  | 4 | UART3_CTSN | I | UART3 Clear to Send
|  | 5 | SPI4_CS0_M0 | O | SPI4 Chip Select 0,iomux0 on PIN E31
E30 | PDM0_CLK1_M0/I2C2_SDA_M3/PWM11_IR_M2/SPI4_CS1_M0/GPIO1_C4_d | 0 | GPIO1_C4 | B | GPIO
|  | 1 | PDM0_CLK1_M0 | O | PDM0 CLK 1 ouput,iomux0 on PIN E30
|  | 2 | I2C2_SDA_M3 | B | I2C2 Bus Date/Adress,iomux3 on Pin E30
|  | 3 | PWM11_IR_M2 | B | Pulse Width Modulation 11 input or output with IR Receiver,iomux2 on PIN E30
|  | 4 | SPI4_CS1_M0 | O | SPI4 Chip Select 1,iomux0 on PIN E30
D30 | I2S0_LRCK/I2C2_SCL_M3/UART4_RTSN/GPIO1_C5_d | 0 | GPIO1_C5 | B | GPIO
|  | 1 | I2S0_LRCK | B | I2S0 Left/Right channel clock(Default for Play and Record)
|  | 2 | I2C2_SCL_M3 | B | I2C2 Bus Clock,iomux3 on Pin D30
|  | 3 | UART4_RTSN | O | UART4 request to send
D29 | PDM0_CLK0_M0/I2C4_SDA_M4/PWM15_IR_M2/GPIO1_C6_d | 0 | GPIO1_C6 | B | GPIO
|  | 1 | PDM0_CLK0_M0 | O | PDM0 CLK 0 ouput,iomux0 on Pin D29
|  | 2 | I2C4_SDA_M4 | B | I2C4 Bus Date/Adress,iomux4 on Pin D29
|  | 3 | PWM15_IR_M2 | B | Pulse Width Modulation 15 input or output with IR Receiver,iomux2 on PIN D29
E29 | I2S0_SDO0/I2C4_SCL_M4/UART4_CTSN/GPIO1_C7_d | 0 | GPIO1_C7 | B | GPIO
|  | 1 | I2S0_SDO0 | O | I2S0 data 0 output
|  | 2 | I2C4_SCL_M4 | B | I2C4 Bus Clock,iomux4 on Pin E29
|  | 3 | UART4_CTSN | I | UART4 Clear to Send
F26 | I2S0_SDO1/I2C7_SCL_M0/UART6_TX_M2/SPI1_MISO_M2/GPIO1_D0_d | 0 | GPIO1_D0 | B | GPIO
|  | 1 | I2S0_SDO1 | O | I2S0 data 1 output
|  | 2 | I2C7_SCL_M0 | B | I2C7 Bus Clock,iomux0 on Pin F26
|  | 3 | UART6_TX_M2 | O | UART6 Transmit Data,iomux2 on PIN F26
|  | 4 | SPI1_MISO_M2 | B | SPI1 Master input,Slave output, iomux2 on PIN F26
F27 | I2S0_SDO2/I2S0_SDI3/PDM0_SDI1_M0/I2C7_SDA_M0/UART6_RX_M2/SPI1_MOSI_M2/GPIO1_D1_d | 0 | GPIO1_D1 | B | GPIO
|  | 1 | I2S0_SDO2 | O | I2S0 data 2 output
|  | 2 | I2S0_SDI3 | I | I2S0 data 3 input
|  | 3 | PDM0_SDI1_M0 | I | PDM0 data 1 input,iomux0 on Pin F27
|  | 4 | I2C7_SDA_M0 | B | I2C7 Bus Date/Adress,iomux0 on Pin F27
|  | 5 | UART6_RX_M2 | I | UART6 Receive Data,iomux2 on PIN F27
|  | 6 | SPI1_MOSI_M2 | B | SPI1 Master output,Slave input, iomux2 on PIN F27
F28 | I2S0_SDO3/I2S0_SDI2/PDM0_SDI2_M0/I2C1_SCL_M4/UART4_TX_M0/PWM0_M1/SPI1_CLK_M2/GPIO1_D2_d | 0 | GPIO1_D2 | B | GPIO
|  | 1 | I2S0_SDO3 | O | I2S0 data 3 output
|  | 2 | I2S0_SDI2 | I | I2S0 data 2 input
|  | 3 | PDM0_SDI2_M0 | I | PDM0 data 2 input,iomux0 on Pin F28
|  | 4 | I2C1_SCL_M4 | B | I2C1 Bus Clock,iomux4 on Pin F28
|  | 5 | PWM0_M1 | B | Pulse Width Modulation 0 input or output, iomux1 on PIN F28
|  | 6 | UART4_TX_M0 | O | UART4 Transmit Data,iomux0 on Pin F28
|  | 7 | SPI1_CLK_M2 | O | SPI1 clock, iomux2 on PIN F28
E28 | I2S0_SDI1/PDM0_SDI3_M0/I2C1_SDA_M4/UART4_RX_M0/PWM1_M1/SPI1_CS0_M2/GPIO1_D3_d | 0 | GPIO1_D3 | B | GPIO
|  | 1 | I2S0_SDI1 | I | I2S0 data 1 input
|  | 2 | PDM0_SDI3_M0 | I | PDM0 data 3 input,iomux0 on Pin E28
|  | 3 | I2C1_SDA_M4 | B | I2C1 Bus Date/Adress,iomux4 on Pin E28
|  | 4 | PWM1_M1 | B | Pulse Width Modulation 1 input or output, iomux1 on PIN E28
|  | 5 | UART4_RX_M0 | I | UART4 Receive Data,iomux0 on PIN E28
|  | 6 | SPI1_CS0_M2 | O | SPI1 Chip Select 0,iomux2 on PIN E28
D28 | I2S0_SDI0/GPIO1_D4_d | 0 | GPIO1_D4 | B | GPIO
|  | 1 | I2S0_SDI0 | I | I2S0 data 0 input
G26 | PDM0_SDI0_M0/SPI1_CS1_M2/GPIO1_D5_d | 0 | GPIO1_D5 | B | GPIO
|  | 1 | PDM0_SDI0_M0 | I | PDM0 data 0 input,iomux0 on Pin G26
|  | 2 | SPI1_CS1_M2 | O | SPI1 Chip Select 1,iomux2 on PIN G26
G20 | VCCIO1_1V8 | 0 | VCCIO1_1V8 | I | VCCIO1 Domain power supply,1.8V
Part H | VCCIO3 Domain
AC32 | GMAC0_RXD2/SDIO_D0_M0/FSPI_D0_M1/UART6_RX_M0/GPIO2_A6_u | 0 | GPIO2_A6 | B | GPIO
|  | 1 | GMAC0_RXD2 | I | GMAC0 receive data 2
|  | 2 | SDIO_D0_M0 | B | SDMMC data 0,iomux0 on Pin AC32
|  | 3 | FSPI_D0_M1 | B | NOR or Nand SPI Flash data 0,iomux1 on PIN AC32
|  | 4 | UART6_RX_M0 | I | UART6 Receive Data,iomux0 on PIN AC32
AC31 | GMAC0_RXD3/SDIO_D1_M0/FSPI_D1_M1/UART6_TX_M0/GPIO2_A7_u | 0 | GPIO2_A7 | B | GPIO
|  | 1 | GMAC0_RXD3 | I | GMAC0 receive data 3
|  | 2 | SDIO_D1_M0 | B | SDMMC data 1,iomux0 on Pin AC31
|  | 3 | FSPI_D1_M1 | B | NOR or Nand SPI Flash data 1,iomux1 on PIN AC31
|  | 4 | UART6_TX_M0 | O | UART6 Transmit Data,iomux0 on PIN AC31
AE32 | GMAC0_RXCLK/SDIO_D2_M0/FSPI_D2_M1/I2C8_SCL_M1/UART6_RTSN_M0/GPIO2_B0_u | 0 | GPIO2_B0 | B | GPIO
|  | 1 | GMAC0_RXCLK | I | GMAC0 receive clock
|  | 2 | SDIO_D2_M0 | B | SDMMC data 2,iomux0 on Pin AE32
|  | 3 | FSPI_D2_M1 | B | NOR or Nand SPI Flash data 2,iomux1 on PIN AE32
|  | 4 | UART6_RTSN_M0 | O | UART6 request to send,iomux0 on PIN AE32
|  | 5 | I2C8_SCL_M1 | B | I2C8 Bus Clock,iomux1 on Pin AE32
AC33 | GMAC0_TXD2/SDIO_D3_M0/FSPI_D3_M1/I2C8_SDA_M1/UART6_CTSN_M0/GPIO2_B1_u | 0 | GPIO2_B1 | B | GPIO
|  | 1 | GMAC0_TXD2 | O | GMAC0 transmit data 2
|  | 2 | SDIO_D3_M0 | B | SDMMC data 3,iomux0 on Pin AC33
|  | 3 | FSPI_D3_M1 | B | NOR or Nand SPI Flash data 3,iomux1 on PIN AC33
|  | 4 | UART6_CTSN_M0 | I | UART6 Clear to Send,iomux0 on PIN AC33
|  | 5 | I2C8_SDA_M1 | B | I2C8 Bus Date/Adress,iomux1 on Pin AC33
AC34 | GMAC0_TXD3/SDIO_CMD_M0/I2C3_SCL_M3/GPIO2_B2_u | 0 | GPIO2_B2 | B | GPIO
|  | 1 | GMAC0_TXD3 | O | GMAC0 transmit data 3
|  | 2 | SDIO_CMD_M0 | B | SDMMC Command,iomux0 on Pin AC34
|  | 3 | I2C3_SCL_M3 | B | I2C3 Bus Clock,iomux3 on Pin AC34
AE33 | GMAC0_TXCLK/SDIO_CLK_M0/FSPI_CLK_M1/I2C3_SDA_M3/GPIO2_B3_d | 0 | GPIO2_B3 | B | GPIO
|  | 1 | GMAC0_TXCLK | O | GMAC0 transmit clock
|  | 2 | SDIO_CLK_M0 | O | SDMMC Clock out,iomux0 on Pin AE33
|  | 3 | FSPI_CLK_M1 | O | NOR or NAND SPI Flash Clock,iomux1 on Pin AE33
|  | 4 | I2C3_SDA_M3 | B | I2C3 Bus Date/Adress,iomux3 on Pin AE33
AB31 | GMAC0_PTP_REFCLK/FSPI_CS0N_M1/HDMI_TX1_SDA_M0/I2C4_SDA_M1/UART7_RX_M0/GPIO2_B4_u | 0 | GPIO2_B4 | B | GPIO
|  | 1 | GMAC0_PTP_REFCLK | I | PTP clock input from an external reference clock source
|  | 2 | HDMI_TX1_SDA_M0 | B | HDMI TX Port1 I2C bus Data/Address,iomux0 on Pin AB31
|  | 3 | FSPI_CS0N_M1 | O | NOR or NAND SPI Flash Chip Select 0,iomux1 on PIN AB31
|  | 4 | UART7_RX_M0 | I | UART7 Receive Data,iomux0 on PIN AB31
|  | 5 | I2C4_SDA_M1 | B | I2C4 Bus Date/Adress,iomux1 on Pin AB31
AB30 | GMAC0_PPSTRIG/FSPI_CS1N_M1/HDMI_TX1_SCL_M0/I2C4_SCL_M1/UART7_TX_M0/GPIO2_B5_u | 0 | GPIO2_B5 | B | GPIO
|  | 1 | GMAC0_PPSTRIG | I | PPS clock trigger
|  | 2 | HDMI_TX1_SCL_M0 | O | HDMI TX Port1 I2C bus clock ,iomux0 on AB30
|  | 3 | FSPI_CS1N_M1 | O | NOR or NAND SPI Flash Chip Select 1,iomux1 on PIN AB30
|  | 4 | UART7_TX_M0 | O | UART7 Transmit Data,iomux0 on PIN AB30
|  | 5 | I2C4_SCL_M1 | B | I2C4 Bus Clock,iomux1 on Pin AB30
AD33 | GMAC0_TXD0/I2S2_MCLK_M0/I2C5_SCL_M4/UART1_RX_M0/GPIO2_B6_d | 0 | GPIO2_B6 | B | GPIO
|  | 1 | GMAC0_TXD0 | O | GMAC0 transmit data 0
|  | 2 | I2S2_MCLK_M0 | B | I2S2 Master clock, iomux0 on Pin AD33
|  | 3 | UART1_RX_M0 | I | UART1 Receive Data,iomux0 on PIN AD33
|  | 4 | I2C5_SCL_M4 | B | I2C5 Bus Clock,iomux4 on Pin AD33
AD34 | GMAC0_TXD1/I2S2_SCLK_M0/I2C5_SDA_M4/UART1_TX_M0/GPIO2_B7_d | 0 | GPIO2_B7 | B | GPIO
|  | 1 | GMAC0_TXD1 | O | GMAC0 transmit data 1
|  | 2 | I2S2_SCLK_M0 | B | I2S2 serial clock or BCLK(Default for Play and Record),iomux0 on Pin AD34
|  | 3 | UART1_TX_M0 | O | UART1 Transmit Data,iomux0 on Pin AD34
|  | 4 | I2C5_SDA_M4 | B | I2C5 Bus Date/Adress,iomux4 on Pin AD34
AE34 | GMAC0_TXEN/I2S2_LRCK_M0/I2C2_SDA_M1/UART1_RTSN_M0/SPI1_CLK_M0/GPIO2_C0_d | 0 | GPIO2_C0 | B | GPIO
|  | 1 | GMAC0_TXEN | O | GMAC0 transmit enable
|  | 2 | I2S2_LRCK_M0 | B | I2S2 Left/Right channel clock(Default for Play and Record),iomux0 on Pin AE34
|  | 3 | SPI1_CLK_M0 | O | SPI1 clock, iomux0 on PIN AE34
|  | 4 | UART1_RTSN_M0 | O | UART1 request to send,iomux0 on PIN AE34
|  | 5 | I2C2_SDA_M1 | B | I2C2 Bus Date/Adress,iomux1 on Pin AE34
AD32 | GMAC0_RXD0/I2C2_SCL_M1/UART1_CTSN_M0/SPI1_MISO_M0/GPIO2_C1_d | 0 | GPIO2_C1 | B | GPIO
|  | 1 | GMAC0_RXD0 | I | GMAC0 receive data 0
|  | 2 | SPI1_MISO_M0 | B | SPI1 Master input,Slave output, iomux0 on PIN AD32
|  | 3 | UART1_CTSN_M0 | I | UART1 Clear to Send,iomux0 on PIN AD32
|  | 4 | I2C2_SCL_M1 | B | I2C2 Bus Clock,iomux1 on Pin AD32
AD31 | GMAC0_RXD1/I2C6_SDA_M2/UART9_TX_M0/SPI1_MOSI_M0/GPIO2_C2_d | 0 | GPIO2_C2 | B | GPIO
|  | 1 | GMAC0_RXD1 | I | GMAC0 receive data 1
|  | 2 | SPI1_MOSI_M0 | B | SPI1 Master output,Slave input, iomux0 on PIN AD31
|  | 3 | UART9_TX_M0 | O | UART9 Transmit Data,iomux0 on PIN AD31
|  | 4 | I2C6_SDA_M2 | B | I2C6 Bus Date/Adress,iomux2 on Pin AD31
AD30 | ETH0_REFCLKO_25M/I2S2_SDI_M0/I2C6_SCL_M2/SPI1_CS0_M0/GPIO2_C3_d | 0 | GPIO2_C3 | B | GPIO
|  | 1 | ETH0_REFCLKO_25M | O | CPU Output clock 25MHz for Ethernet PHY0
|  | 2 | I2S2_SDI_M0 | I | I2S2 data input,iomux0 on Pin AD30
|  | 3 | SPI1_CS0_M0 | O | SPI1 Chip Select 0,iomux0 on PIN AD30
|  | 4 | I2C6_SCL_M2 | B | I2C6 Bus Clock,iomux2 on Pin AD30
AC30 | GMAC0_PPSCLK/TEST_CLKOUT_M1/HDMI_TX1_CEC_M0/UART9_RX_M0/SPI1_CS1_M0/GPIO2_C4_d | 0 | GPIO2_C4 | B | GPIO
|  | 1 | GMAC0_PPSCLK | O | PPS clock output
|  | 2 | HDMI_TX1_CEC_M0 | B | HDMI TX 1 Port CEC,iomux0 on Pin AC30
|  | 3 | SPI1_CS1_M0 | O | SPI1 Chip Select 1,iomux0 on PIN AC30
|  | 4 | UART9_RX_M0 | I | UART9 Receive Data,iomux0 on PIN AC30
|  | 5 | TEST_CLKOUT_M1 | O | Test Pin Internal,iomux1 on PIN AC30,Chip test used for RK internal
AE30 | CLK32K_OUT1/GPIO2_C5_d | 0 | GPIO2_C5 | B | GPIO
|  | 1 | CLK32K_OUT1 | O | 32.768K Clock Output,iomux1 on AE30
AE31 | GMAC0_RXDV_CRS/UART7_RTSN_M0/PWM2_M2/SPI3_CS0_M0/GPIO4_C2_d | 0 | GPIO4_C2 | B | GPIO
|  | 0 | GMAC0_RXDV_CRS | I | GMAC0 receive data valid/carrier sense
|  | 1 | PWM2_M2 | B | Pulse Width Modulation 2 input or output, iomux2 on PIN AE31
|  | 2 | SPI3_CS0_M0 | O | SPI3 Chip Select 0,iomux0 on PIN AE31
|  | 3 | UART7_RTSN_M0 | O | UART7 request to send,iomux0 on PIN AE31
AF34 | GMAC0_MCLKINOUT/I2S2_SDO_M0/I2C7_SCL_M1/PWM4_M1/SPI3_CS1_M0/GPIO4_C3_d | 0 | GPIO4_C3 | B | GPIO
|  | 1 | GMAC0_MCLKINOUT | B | GMAC0 Master clock input or output
|  | 2 | I2S2_SDO_M0 | O | I2S2 data output,iomux0 on Pin AF34
|  | 3 | SPI3_CS1_M0 | O | SPI3 Chip Select 1,iomux0 on PIN AF34
|  | 4 | PWM4_M1 | B | Pulse Width Modulation 4 input or output, iomux1 on PIN AF34
|  | 5 | I2C7_SCL_M1 | B | I2C7 Bus Clock,iomux1 on Pin AF34
AB34 | GMAC0_MDC/I2C7_SDA_M1/UART9_RTSN_M0/PWM5_M2/SPI3_MISO_M0/GPIO4_C4_d | 0 | GPIO4_C4 | B | GPIO
|  | 1 | GMAC0_MDC | O | GMAC0 management data clock
|  | 2 | PWM5_M2 | B | Pulse Width Modulation 5 input or output, iomux2 on PIN AB34
|  | 3 | SPI3_MISO_M0 | B | SPI3 Master input,Slave output, iomux0 on PIN AB24
|  | 4 | UART9_RTSN_M0 | O | UART9 request to send,iomux0 on PIN AB34
|  | 5 | I2C7_SDA_M1 | B | I2C7 Bus Date/Adress,iomux1 on Pin AB34
AB33 | GMAC0_MDIO/I2C0_SCL_M1/UART9_CTSN_M0/PWM6_M2/SPI3_MOSI_M0/GPIO4_C5_d | 0 | GPIO4_C5 | B | GPIO
|  | 1 | GMAC0_MDIO | B | GAMC0 management data
|  | 2 | PWM6_M2 | B | Pulse Width Modulation 6 input or output, iomux2 on PIN AB33
|  | 3 | SPI3_MOSI_M0 | B | SPI3 Master output,Slave input, iomux0 on PIN AB33
|  | 4 | UART9_CTSN_M0 | I | UART9 Clear to Send,iomux0 on PIN AB33
|  | 5 | I2C0_SCL_M1 | B | I2C0 Bus Clock,iomux1 on Pin AB33
AF33 | GMAC0_TXER/I2C0_SDA_M1/UART7_CTSN_M0/PWM7_IR_M3/SPI3_CLK_M0/GPIO4_C6_d | 0 | GPIO4_C6 | B | GPIO
|  | 1 | GMAC0_TXER | O | GMAC0 transmit error
|  | 2 | PWM7_IR_M3 | B | Pulse Width Modulation 7 input or output with IR Receiver,iomux3 on PIN AF33
|  | 3 | SPI3_CLK_M0 | O | SPI3 clock, iomux0 on PIN AF33
|  | 4 | UART7_CTSN_M0 | I | UART7 Clear to Send,iomux0 on PIN AF33
|  | 5 | I2C0_SDA_M1 | B | I2C0 Bus Date/Adress,iomux1 on Pin AF33
Y26 | VCCIO3_1V8 | 0 | VCCIO3_1V8 | I | VCCIO3 Domain power supply,1.8V
Part I | VCCIO4 Domain
A24 | PCIE30X1_1_CLKREQN_M2/DP0_HPDIN_M2/I2C2_SDA_M4/UART6_RX_M1/SPI4_MISO_M2/GPIO1_A0_d | 0 | GPIO1_A0 | B | GPIO
|  | 1 | UART6_RX_M1 | I | UART6 Receive Data,iomux1 on PIN A24
|  | 2 | I2C2_SDA_M4 | B | I2C2 Bus Date/Adress,iomux4 on Pin A24
|  | 3 | DP0_HPDIN_M2 | I | Display Port0 hotplug detection input,iomux2 on Pin A24
|  | 4 | PCIE30X1_1_CLKREQN_M2 | B | PCIe30X1_1 Channel Reference clock request, iomux2 on Pin A24
|  | 5 | SPI4_MISO_M2 | B | SPI4 Master input,Slave output, iomux2 on PIN A24
A25 | PCIE30X1_1_WAKEN_M2/DP1_HPDIN_M2/SATA1_ACT_LED_M1/I2C2_SCL_M4/UART6_TX_M1/SPI4_MOSI_M2/GPIO1_A1_d | 0 | GPIO1_A1 | B | GPIO
|  | 1 | UART6_TX_M1 | O | UART6 Transmit Data,iomux1 on PIN A25
|  | 2 | I2C2_SCL_M4 | B | I2C2 Bus Clock,iomux4 on Pin A25
|  | 3 | DP1_HPDIN_M2 | I | Display Port1 hotplug detection input,iomux2 on Pin A25
|  | 4 | PCIE30X1_1_WAKEN_M2 | B | PCIe30 X1_1 Channel Wake Request,iomux2 on Pin A25
|  | 5 | SPI4_MOSI_M2 | B | SPI4 Master output,Slave input, iomux2 on PIN A25
|  | 6 | SATA1_ACT_LED_M1 | O | SATA1 LED control output,Iomux1 on Pin A25
A26 | VOP_POST_EMPTY/I2C4_SDA_M3/UART6_RTSN_M1/PWM0_M2/SPI4_CLK_M2/GPIO1_A2_d | 0 | GPIO1_A2 | B | GPIO
|  | 1 | UART6_RTSN_M1 | O | UART6 request to send,iomux1 on PIN A26
|  | 2 | I2C4_SDA_M3 | B | I2C4 Bus Date/Adress,iomux3 on Pin A26
|  | 3 | VOP_POST_EMPTY | I | Post linebuffer empty,Debug used,just for ROCKCHIP internal
|  | 4 | SPI4_CLK_M2 | O | SPI4 clock, iomux2 on PIN A26
|  | 5 | PWM0_M2 | B | Pulse Width Modulation 0 input or output, iomux2 on PIN A26
A27 | HDMI_TX1_SDA_M2/I2C4_SCL_M3/UART6_CTSN_M1/PWM1_M2/SPI4_CS0_M2/GPIO1_A3_d | 0 | GPIO1_A3 | B | GPIO
|  | 1 | UART6_CTSN_M1 | I | UART6 Clear to Send,iomux1 on PIN A27
|  | 2 | I2C4_SCL_M3 | B | I2C4 Bus Clock,iomux3 on Pin A27
|  | 3 | HDMI_TX1_SDA_M2 | B | HDMI TX Port1 I2C bus Data/Address,iomux2 on Pin A27
|  | 4 | SPI4_CS0_M2 | O | SPI4 Chip Select 0,iomux2 on PIN A27
|  | 5 | PWM1_M2 | B | Pulse Width Modulation 1 input or output, iomux2 on PIN A27
B25 | HDMI_TX1_SCL_M2/SPI2_MISO_M0/GPIO1_A4_d | 0 | GPIO1_A4 | B | GPIO
|  | 1 | HDMI_TX1_SCL_M2 | O | HDMI TX Port1 I2C bus clock ,iomux2 on B25
|  | 2 | SPI2_MISO_M0 | B | SPI2 Master input,Slave output, iomux0 on PIN B25
B26 | HDMI_TX0_HPD_M0/SPI2_MOSI_M0/GPIO1_A5_d | 0 | GPIO1_A5 | B | GPIO
|  | 1 | HDMI_TX0_HPD_M0 | I | HDMI TX0 Port hotplug detection input,iomux0 on Pin B26
|  | 2 | SPI2_MOSI_M0 | B | SPI2 Master output,Slave input, iomux0 on PIN B26
C24 | HDMI_TX1_HPD_M0/SPI2_CLK_M0/GPIO1_A6_d | 0 | GPIO1_A6 | B | GPIO
|  | 1 | HDMI_TX1_HPD_M0 | I | HDMI TX1 Port hotplug detection input,iomux0 on Pin C24
|  | 2 | SPI2_CLK_M0 | O | SPI2 clock, iomux0 on PIN C24
C25 | PDM1_SDI0_M1/PCIE30X1_1_PERSTN_M2/PWM3_IR_M3/SPI2_CS0_M0/GPIO1_A7_u | 0 | GPIO1_A7 | B | GPIO
|  | 1 | PDM1_SDI0_M1 | I | PDM1 data 0 input,iomux1 on PIN C25
|  | 2 | PCIE30X1_1_PERSTN_M2 | O | PCIe30 X1_1 Channel Global reset,iomux2 on Pin C25
|  | 3 | SPI2_CS0_M0 | O | SPI2 Chip Select 0,iomux0 on PIN C25
|  | 4 | PWM3_IR_M3 | B | Pulse Width Modulation 3 input or output with IR Receiver,iomux3 on PIN C25
C27 | PDM1_SDI1_M1/PCIE30X4_CLKREQN_M3/SPI2_CS1_M0/GPIO1_B0_u | 0 | GPIO1_B0 | B | GPIO
|  | 1 | PDM1_SDI1_M1 | I | PDM1 data 1 input,iomux1 on PIN C27
|  | 2 | PCIE30X4_CLKREQN_M3 | B | PCIe30X4 Channel Reference clock request, iomux3 on Pin C27
|  | 3 | SPI2_CS1_M0 | O | SPI2 Chip Select 1,iomux0 on PIN C27
D25 | PDM1_SDI2_M1/PCIE30X4_WAKEN_M3/SPI0_MISO_M2/GPIO1_B1_d | 0 | GPIO1_B1 | B | GPIO
|  | 1 | PDM1_SDI2_M1 | I | PDM1 data 2 input,iomux1 on PIN D25
|  | 2 | PCIE30X4_WAKEN_M3 | B | PCIe30X4 Channel Wake Request,iomux3 on Pin D25
|  | 3 | SPI0_MISO_M2 | B | SPI0 Master input,Slave output, iomux2 on PIN D25
D26 | PDM1_SDI3_M1/PCIE30X4_PERSTN_M3/UART4_RX_M2/SPI0_MOSI_M2/GPIO1_B2_d | 0 | GPIO1_B2 | B | GPIO
|  | 1 | UART4_RX_M2 | I | UART4 Receive Data,iomux2 on PIN D26
|  | 2 | PDM1_SDI3_M1 | I | PDM1 data 3 input,iomux1 on PIN D26
|  | 3 | PCIE30X4_PERSTN_M3 | O | PCIe30X4 Channel Global reset,iomux3 on Pin D26
|  | 4 | SPI0_MOSI_M2 | B | SPI0 Master output,Slave input, iomux2 on PIN D26
D27 | PDM1_CLK1_M1/PCIE30X1_0_WAKEN_M2/SATA0_ACT_LED_M1/UART4_TX_M2/SPI0_CLK_M2/GPIO1_B3_d | 0 | GPIO1_B3 | B | GPIO
|  | 1 | UART4_TX_M2 | O | UART4 Transmit Data,iomux2 on Pin D27
|  | 2 | PDM1_CLK1_M1 | O | PDM1 CLK 1 ouput,iomux1 on PIN D27
|  | 3 | PCIE30X1_0_WAKEN_M2 | B | PCIe30 X1_0 Channel Wake Request,iomux2 on Pin D27
|  | 4 | SPI0_CLK_M2 | O | SPI0 clock, iomux2 on PIN D27
|  | 5 | SATA0_ACT_LED_M1 | O | SATA0 LED control output,Iomux1 on Pin D27
E24 | PDM1_CLK0_M1/PCIE30X1_0_PERSTN_M2/UART7_RX_M2/SPI0_CS0_M2/GPIO1_B4_u | 0 | GPIO1_B4 | B | GPIO
|  | 1 | UART7_RX_M2 | I | UART7 Receive Data,iomux2 on PIN E24
|  | 2 | PDM1_CLK0_M1 | O | PDM1 CLK 0 ouput,iomux1 on Pin E24
|  | 3 | PCIE30X1_0_PERSTN_M2 | O | PCIe30 X1_0 Channel Global reset,iomux2 on Pin E24
|  | 4 | SPI0_CS0_M2 | O | SPI0 Chip Select 0,iomux2 on PIN E24
E25 | PCIE30X1_0_CLKREQN_M2/UART7_TX_M2/SPI0_CS1_M2/GPIO1_B5_u | 0 | GPIO1_B5 | B | GPIO
|  | 1 | UART7_TX_M2 | O | UART7 Transmit Data,iomux2 on PIN E25
|  | 2 | PCIE30X1_0_CLKREQN_M2 | B | PCIe30X1_0 Channel Reference clock request, iomux2 on Pin E25
|  | 3 | SPI0_CS1_M2 | O | SPI0 Chip Select 1,iomux2 on PIN E25
E26 | MIPI_CAMERA1_CLK_M0/SPDIF0_TX_M0/PCIE30X2_WAKEN_M3/HDMI_RX_HPDOUT_M2/I2C5_SCL_M3/UART1_TX_M1/GPIO1_B6_u | 0 | GPIO1_B6 | B | GPIO
|  | 1 | UART1_TX_M1 | O | UART1 Transmit Data,iomux1 on Pin E26
|  | 2 | I2C5_SCL_M3 | B | I2C5 Bus Clock,iomux3 on Pin E26
|  | 3 | MIPI_CAMERA1_CLK_M0 | O | Camera1 Master clock output，Mux0 on Pin E26
|  | 4 | PCIE30X2_WAKEN_M3 | B | PCIe30 X2 Channel Wake Request,iomux3 on Pin E26
|  | 5 | SPDIF0_TX_M0 | O | SPDIF 0 Transmit,iomux0 on Pin E26
|  | 6 | HDMI_RX_HPDOUT_M2 | I | hotplug detect for HDMI source input,iomux2 on Pin E26
E27 | MIPI_CAMERA2_CLK_M0/SPDIF1_TX_M0/PCIE30X2_PERSTN_M3/HDMI_RX_CEC_M2/SATA2_ACT_LED_M1/I2C5_SDA_M3/UART1_RX_M1/PWM13_M2/GPIO1_B7_u | 0 | GPIO1_B7 | B | GPIO
|  | 1 | UART1_RX_M1 | I | UART1 Receive Data,iomux1 on PIN E27
|  | 2 | I2C5_SDA_M3 | B | I2C5 Bus Date/Adress,iomux3 on Pin E27
|  | 3 | MIPI_CAMERA2_CLK_M0 | O | Camera2 Master clock output，Mux0 on Pin E27
|  | 4 | PCIE30X2_PERSTN_M3 | O | PCIe30 X2 Channel Global reset,iomux3 on Pin E27
|  | 5 | SPDIF1_TX_M0 | O | SPDIF 1 Transmit,iomux0 on Pin E27
|  | 6 | PWM13_M2 | B | Pulse Width Modulation 13 input or output, iomux2 on PIN E27
|  | 7 | HDMI_RX_CEC_M2 | B | HDMI RX CEC,iomux2 on Pin E27
|  | 8 | SATA2_ACT_LED_M1 | O | SATA2 LED control output,Iomux1 on Pin E27
F24 | MIPI_CAMERA3_CLK_M0/HDMI_RX_SCL_M2/I2C8_SCL_M2/UART1_RTSN_M1/PWM14_M2/GPIO1_D6_u | 0 | GPIO1_D6 | B | GPIO
|  | 1 | UART1_RTSN_M1 | O | UART1 request to send,iomux1 on PIN F24
|  | 2 | I2C8_SCL_M2 | B | I2C8 Bus Clock,iomux2 on Pin F24
|  | 3 | MIPI_CAMERA3_CLK_M0 | O | Camera3 Master clock output，Mux0 on Pin F24
|  | 4 | PWM14_M2 | B | Pulse Width Modulation 14 input or output, iomux2 on PIN F24
|  | 5 | HDMI_RX_SCL_M2 | I | HDMI RX I2C bus clock,iomux2 on F24
F25 | MIPI_CAMERA4_CLK_M0/PCIE30X2_CLKREQN_M3/HDMI_RX_SDA_M2/I2C8_SDA_M2/UART1_CTSN_M1/PWM15_IR_M3/GPIO1_D7_u | 0 | GPIO1_D7 | B | GPIO
|  | 1 | UART1_CTSN_M1 | I | UART1 Clear to Send,iomux1 on PIN F25
|  | 2 | I2C8_SDA_M2 | B | I2C8 Bus Date/Adress,iomux2 on Pin F25
|  | 3 | MIPI_CAMERA4_CLK_M0 | O | Camera4 Master clock output，Mux0 on Pin F25
|  | 4 | PCIE30X2_CLKREQN_M3 | B | PCIe30X2 Channel Reference clock request, iomux3 on Pin F25
|  | 5 | PWM15_IR_M3 | B | Pulse Width Modulation 15 input or output with IR Receiver,iomux3 on PIN F25
|  | 6 | HDMI_RX_SDA_M2 | B | HDMI RX I2C bus Data/Address,iomux2 on F25
H21 | VCCIO4 | 0 | VCCIO4 | I | VCCIO4 Domain power supply,1.8V or 3.3V
H20 | VCCIO4_1V8 | 1 | VCCIO4_1V8 | I | VCCIO4 Domain power supply,1.8V
Part J | VCCIO5 Domain
AA29 | GMAC1_TXD2/SDIO_D0_M1/I2S3_MCLK/FSPI_D0_M2/I2C6_SDA_M4/PWM10_M0/SPI4_MISO_M1/GPIO3_A0_u | 0 | GPIO3_A0 | B | GPIO
|  | 1 | GMAC1_TXD2 | O | GMAC1 transmit data 2
|  | 2 | SDIO_D0_M1 | B | SDMMC data 0,iomux1 on Pin AA29
|  | 3 | I2S3_MCLK | B | I2S3 Master clock
|  | 4 | FSPI_D0_M2 | B | NOR or Nand SPI Flash data 0,iomux2 on PIN AA29
|  | 5 | I2C6_SDA_M4 | B | I2C6 Bus Date/Adress,iomux4 on Pin AA29
|  | 6 | SPI4_MISO_M1 | B | SPI4 Master input,Slave output, iomux1 on PIN AA29
|  | 7 | PWM10_M0 | B | Pulse Width Modulation 10 input or output, iomux0 on PIN AA29
AA30 | GMAC1_TXD3/SDIO_D1_M1/I2S3_SCLK/AUDDSM_LN/FSPI_D1_M2/I2C6_SCL_M4/PWM11_IR_M0/SPI4_MOSI_M1/GPIO3_A1_u | 0 | GPIO3_A1 | B | GPIO
|  | 1 | GMAC1_TXD3 | O | GMAC1 transmit data 3
|  | 2 | SDIO_D1_M1 | B | SDMMC data 1,iomux1 on Pin AA30
|  | 3 | I2S3_SCLK | B | I2S3 serial clock(Default for Play and Record)
|  | 4 | FSPI_D1_M2 | B | NOR or Nand SPI Flash data 1,iomux2 on PIN AA30
|  | 5 | I2C6_SCL_M4 | B | I2C6 Bus Clock,iomux4 on Pin AA30
|  | 6 | SPI4_MOSI_M1 | B | SPI4 Master output,Slave input, iomux1 on PIN AA30
|  | 7 | PWM11_IR_M0 | B | Pulse Width Modulation 11 input or output,with IR Receiver,iomux0 on PIN AA30
|  | 8 | AUDDSM_LN | O | Audio DSM negative differential left channel data
AD27 | GMAC1_RXD2/SDIO_D2_M1/I2S3_LRCK/AUDDSM_LP/FSPI_D2_M2/UART8_TX_M1/SPI4_CLK_M1/GPIO3_A2_u | 0 | GPIO3_A2 | B | GPIO
|  | 1 | GMAC1_RXD2 | I | GMAC1 receive data 2
|  | 2 | SDIO_D2_M1 | B | SDMMC data 2,iomux1 on Pin AD27
|  | 3 | I2S3_LRCK | B | I2S3 Left Right channel clock(Default for Play and Record)
|  | 4 | FSPI_D2_M2 | B | NOR or Nand SPI Flash data 2,iomux2 on PIN AD27
|  | 5 | UART8_TX_M1 | O | UART8 Transmit Data,iomux1 on Pin AD27
|  | 6 | SPI4_CLK_M1 | O | SPI4 clock, iomux1 on PIN AD27
|  | 7 | AUDDSM_LP | O | Audio DSM positive differential left channel data
AE27 | GMAC1_RXD3/SDIO_D3_M1/I2S3_SDO/AUDDSM_RN/FSPI_D3_M2/UART8_RX_M1/SPI4_CS0_M1/GPIO3_A3_u | 0 | GPIO3_A3 | B | GPIO
|  | 1 | GMAC1_RXD3 | I | GMAC1 receive data 3
|  | 2 | SDIO_D3_M1 | B | SDMMC data 3,iomux1 on Pin AE27
|  | 3 | I2S3_SDO | O | I2S3 data output
|  | 4 | FSPI_D3_M2 | B | NOR or Nand SPI Flash data 3,iomux2 on PIN AE27
|  | 5 | UART8_RX_M1 | I | UART8 Receive Data,iomux1 on PIN AE27
|  | 6 | SPI4_CS0_M1 | O | SPI4 Chip Select 0,iomux1 on PIN AE27
|  | 7 | AUDDSM_RN | O | Audio DSM negative differential Right channel data
AD28 | GMAC1_TXCLK/SDIO_CMD_M1/I2S3_SDI/AUDDSM_RP/UART8_RTSN_M1/SPI4_CS1_M1/GPIO3_A4_d | 0 | GPIO3_A4 | B | GPIO
|  | 1 | GMAC1_TXCLK | O | GMAC1 transmit clock
|  | 2 | SDIO_CMD_M1 | B | SDMMC Command,iomux1 on Pin AD28
|  | 3 | I2S3_SDI | I | I2S3 data input
|  | 4 | UART8_RTSN_M1 | O | UART8 request to send,iomux1 on PIN AD28
|  | 5 | SPI4_CS1_M1 | O | SPI4 Chip Select 1,iomux1 on PIN AD28
|  | 6 | AUDDSM_RP | O | Audio DSM positive differential Right channel data
AH30 | GMAC1_RXCLK/SDIO_CLK_M1/MIPI_CAMERA0_CLK_M1/FSPI_CLK_M2/I2C4_SDA_M0/UART8_CTSN_M1/GPIO3_A5_d | 0 | GPIO3_A5 | B | GPIO
|  | 1 | GMAC1_RXCLK | I | GMAC1 receive clock
|  | 2 | SDIO_CLK_M1 | O | SDMMC Clock out,iomux1 on Pin AH30
|  | 3 | FSPI_CLK_M2 | O | NOR or NAND SPI Flash Clock,iomux2 on Pin AH30
|  | 4 | I2C4_SDA_M0 | B | I2C4 Bus Date/Adress,iomux0 on Pin AH30
|  | 5 | UART8_CTSN_M1 | I | UART8 Clear to Send,iomux1 on PIN AH30
|  | 6 | MIPI_CAMERA0_CLK_M1 | O | Camera0 Master clock output，Mux1 on Pin AH30
AH27 | ETH1_REFCLKO_25M/MIPI_CAMERA1_CLK_M1/I2C4_SCL_M0/GPIO3_A6_d | 0 | GPIO3_A6 | B | GPIO
|  | 1 | ETH1_REFCLKO_25M | O | CPU Output clock 25MHz for Ethernet PHY1
|  | 2 | I2C4_SCL_M0 | B | I2C4 Bus Clock,iomux0 on Pin AH27
|  | 3 | MIPI_CAMERA1_CLK_M1 | O | Camera1 Master clock output，Mux1 on Pin AH27
AG29 | GMAC1_RXD0/MIPI_CAMERA2_CLK_M1/PWM8_M0/GPIO3_A7_u | 0 | GPIO3_A7 | B | GPIO
|  | 1 | GMAC1_RXD0 | I | GMAC1 receive data 0
|  | 2 | MIPI_CAMERA2_CLK_M1 | O | Camera2 Master clock output，Mux1 on Pin AG29
|  | 3 | PWM8_M0 | B | Pulse Width Modulation 8 input or output, iomux0 on PIN AG29
AG28 | GMAC1_RXD1/MIPI_CAMERA3_CLK_M1/PWM9_M0/GPIO3_B0_u | 0 | GPIO3_B0 | B | GPIO
|  | 1 | GMAC1_RXD1 | I | GMAC1 receive data 1
|  | 2 | MIPI_CAMERA3_CLK_M1 | O | Camera3 Master clock output，Mux1 on Pin AG28
|  | 3 | PWM9_M0 | B | Pulse Width Modulation 9 input or output, iomux0 on PIN AG28
AH29 | GMAC1_RXDV_CRS/MIPI_CAMERA4_CLK_M1/UART2_TX_M2/PWM2_M1/GPIO3_B1_d | 0 | GPIO3_B1 | B | GPIO
|  | 1 | GMAC1_RXDV_CRS | I | GMAC1 receive data valid/carrier sense
|  | 2 | UART2_TX_M2 | O | UART2 Transmit Data,iomux2 on Pin AH29
|  | 3 | MIPI_CAMERA4_CLK_M1 | O | Camera4 Master clock output，Mux1 on Pin AH29
|  | 4 | PWM2_M1 | B | Pulse Width Modulation 2 input or output, iomux1 on PIN AH29
AE28 | GMAC1_TXER/I2S2_SDI_M1/UART2_RX_M2/PWM3_IR_M1/GPIO3_B2_d | 0 | GPIO3_B2 | B | GPIO
|  | 1 | GMAC1_TXER | O | GMAC1 transmit error
|  | 2 | I2S2_SDI_M1 | I | I2S2 data input,iomux1 on Pin AE28
|  | 3 | UART2_RX_M2 | I | UART2 Receive Data,iomux2 on PIN AE28
|  | 4 | PWM3_IR_M1 | B | Pulse Width Modulation 3 input or output with IR Receiver,iomux1 on PIN AE28
AC28 | GMAC1_TXD0/I2S2_SDO_M1/UART2_RTSN/GPIO3_B3_u | 0 | GPIO3_B3 | B | GPIO
|  | 1 | GMAC1_TXD0 | O | GMAC1 transmit data 0
|  | 2 | I2S2_SDO_M1 | O | I2S2 data output, iomux1 on Pin AC28
|  | 3 | UART2_RTSN | O | UART2 request to send
AC29 | GMAC1_TXD1/I2S2_MCLK_M1/UART2_CTSN/GPIO3_B4_u | 0 | GPIO3_B4 | B | GPIO
|  | 1 | GMAC1_TXD1 | O | GMAC1 transmit data 1
|  | 2 | I2S2_MCLK_M1 | B | I2S2 Master clock, iomux1 on Pin AC29
|  | 3 | UART2_CTSN | I | UART2 Clear to Send
AD29 | GMAC1_TXEN/I2S2_SCLK_M1/CAN1_RX_M0/UART3_TX_M1/PWM12_M0/GPIO3_B5_u | 0 | GPIO3_B5 | B | GPIO
|  | 1 | GMAC1_TXEN | O | GMAC0 transmit enable
|  | 2 | I2S2_SCLK_M1 | B | I2S2 serial clock or BCLK(Default for Play and Record),iomux1 on Pin AD29
|  | 3 | UART3_TX_M1 | O | UART3 Transmit Data,iomux1 on Pin AD29
|  | 4 | CAN1_RX_M0 | I | CAN1 receive data,iomux0 on PIN AD29
|  | 5 | PWM12_M0 | B | Pulse Width Modulation 12 input or output, iomux0 on PIN AD29
AE29 | GMAC1_MCLKINOUT/I2S2_LRCK_M1/CAN1_TX_M0/UART3_RX_M1/PWM13_M0/GPIO3_B6_d | 0 | GPIO3_B6 | B | GPIO
|  | 1 | GMAC1_MCLKINOUT | B | GMAC1 Master clock input or output
|  | 2 | I2S2_LRCK_M1 | B | I2S2 Left/Right channel clock(Default for Play and Record),iomux1 on Pin AE29
|  | 3 | UART3_RX_M1 | I | UART3 Receive Data,iomux1 on PIN AE29
|  | 4 | CAN1_TX_M0 | O | CAN1 transmit data,iomux0 on PIN AE29
|  | 5 | PWM13_M0 | B | Pulse Width Modulation 13 input or output, iomux0 on PIN AE29
AA28 | GMAC1_PTP_REF_CLK/HDMI_TX1_HPD_M1/I2C3_SCL_M1/SPI1_MOSI_M1/GPIO3_B7_d | 0 | GPIO3_B7 | B | GPIO
|  | 1 | GMAC1_PTP_REF_CLK | I | PTP clock input from an external reference clock source
|  | 2 | HDMI_TX1_HPD_M1 | I | HDMI TX1 Port hotplug detection input,iomux1 on Pin AA28
|  | 3 | SPI1_MOSI_M1 | B | SPI1 Master output,Slave input, iomux1 on PIN AA28
|  | 4 | I2C3_SCL_M1 | B | I2C3 Bus Clock,iomux1 on Pin AA28
Y29 | GMAC1_PPSTRIG/I2C3_SDA_M1/UART7_TX_M1/SPI1_MISO_M1/GPIO3_C0_d | 0 | GPIO3_C0 | B | GPIO
|  | 1 | GMAC1_PPSTRIG | I | PPS clock trigger
|  | 2 | SPI1_MISO_M1 | B | SPI1 Master input,Slave output, iomux1 on PIN Y29
|  | 3 | I2C3_SDA_M1 | B | I2C3 Bus Date/Adress,iomux1 on Pin Y29
|  | 4 | UART7_TX_M1 | O | UART7 Transmit Data,iomux1 on PIN Y29
Y27 | GMAC1_PPSCLK/PCIE30X2_BUTTON_RSTN/UART7_RX_M1/SPI1_CLK_M1/GPIO3_C1_d | 0 | GPIO3_C1 | B | GPIO
|  | 1 | GMAC1_PPSCLK | O | PPS clock output
|  | 2 | SPI1_CLK_M1 | O | SPI1 clock, iomux1 on PIN Y27
|  | 3 | UART7_RX_M1 | I | UART7 Receive Data,iomux1 on PIN Y27
|  | 4 | PCIE30X2_BUTTON_RSTN | I | PCIe30X2 Channel BUTTON Reset(external power-key reset)
Y31 | GMAC1_MDC/MIPI_TE0/I2C8_SCL_M4/UART7_RTSN_M1/PWM14_M0/SPI1_CS0_M1/GPIO3_C2_d | 0 | GPIO3_C2 | B | GPIO
|  | 1 | GMAC1_MDC | O | GMAC1 management data clock
|  | 2 | MIPI_TE0 | O | MIPI Tearing,Iomux0 on Pin Y31
|  | 3 | SPI1_CS0_M1 | O | SPI1 Chip Select 0,iomux1 on PIN Y31
|  | 4 | I2C8_SCL_M4 | B | I2C8 Bus Clock,iomux4 on Pin Y31
|  | 5 | UART7_RTSN_M1 | O | UART7 request to send,iomux1 on PIN Y31
|  | 6 | PWM14_M0 | B | Pulse Width Modulation 14 input or output, iomux0 on PIN Y31
Y30 | GMAC1_MDIO/MIPI_TE1/I2C8_SDA_M4/UART7_CTSN_M1/PWM15_IR_M0/SPI1_CS1_M1/GPIO3_C3_d | 0 | GPIO3_C3 | B | GPIO
|  | 1 | GMAC1_MDIO | B | GAMC1 management data
|  | 2 | MIPI_TE1 | O | MIPI Tearing,Iomux1 on Pin Y30
|  | 3 | SPI1_CS1_M1 | O | SPI1 Chip Select 1,iomux1 on PIN Y30
|  | 4 | I2C8_SDA_M4 | B | I2C8 Bus Date/Adress,iomux4 on Pin Y30
|  | 5 | UART7_CTSN_M1 | I | UART7 Clear to Send,iomux1 on PIN Y30
|  | 6 | PWM15_IR_M0 | B | Pulse Width Modulation 15 input or output with IR Receiver,iomux0 on PIN Y30
AH26 | CIF_D8/FSPI_CS0N_M2/PCIE30X4_CLKREQN_M2/HDMI_TX1_CEC_M2/CAN2_RX_M0/UART5_TX_M1/SPI3_CS0_M3/GPIO3_C4_u | 0 | GPIO3_C4 | B | GPIO
|  | 1 | CIF_D8 | I | Camera parallel input data 8
|  | 2 | HDMI_TX1_CEC_M2 | B | HDMI TX 1 Port CEC,iomux2 on Pin AH26
|  | 3 | SPI3_CS0_M3 | O | SPI3 Chip Select 0,iomux3 on PIN AH26
|  | 4 | FSPI_CS0N_M2 | O | NOR or NAND SPI Flash Chip Select 0,iomux2 on PIN AH26
|  | 5 | UART5_TX_M1 | O | UART5 Transmit Data,iomux1 on PIN AH26
|  | 6 | PCIE30X4_CLKREQN_M2 | B | PCIe30X4 Channel Reference clock request, iomux2 on Pin AH26
|  | 7 | CAN2_RX_M0 | I | CAN2 receive data,iomux0 on PIN AH26
AH25 | CIF_D9/FSPI_CS1N_M2/PCIE30X4_WAKEN_M2/HDMI_TX1_SDA_M1/CAN2_TX_M0/UART5_RX_M1/SPI3_CS1_M3/GPIO3_C5_u | 0 | GPIO3_C5 | B | GPIO
|  | 1 | CIF_D9 | I | Camera parallel input data 9
|  | 2 | HDMI_TX1_SDA_M1 | B | HDMI TX Port1 I2C bus Data/Address,iomux1 on Pin AH25
|  | 3 | SPI3_CS1_M3 | O | SPI3 Chip Select 1,iomux3 on PIN AH25
|  | 4 | FSPI_CS1N_M2 | O | NOR or NAND SPI Flash Chip Select 1,iomux2 on PIN AH25
|  | 5 | UART5_RX_M1 | I | UART5 Receive Data,iomux1 on PIN AH25
|  | 6 | PCIE30X4_WAKEN_M2 | B | PCIe30X4 Channel Wake Request,iomux2 on Pin AH25
|  | 7 | CAN2_TX_M0 | O | CAN2 transmit data,iomux0 on PIN AH25
AG26 | CIF_D10/PCIE30X4_PERSTN_M2/HDMI_TX1_SCL_M1/SPI3_MISO_M3/GPIO3_C6_u | 0 | GPIO3_C6 | B | GPIO
|  | 1 | CIF_D10 | I | Camera parallel input data 10
|  | 2 | HDMI_TX1_SCL_M1 | O | HDMI TX Port1 I2C bus clock ,iomux1 on AG26
|  | 3 | SPI3_MISO_M3 | B | SPI3 Master input,Slave output, iomux3 on PIN AG26
|  | 4 | PCIE30X4_PERSTN_M2 | O | PCIe30X4 Channel Global reset,iomux2 on Pin AG26
AJ24 | CIF_D11/PCIE20X1_2_CLKREQN_M0/HDMI_TX0_SCL_M2/I2C5_SCL_M0/SPI3_MOSI_M3/GPIO3_C7_u | 0 | GPIO3_C7 | B | GPIO
|  | 1 | CIF_D11 | I | Camera parallel input data 11
|  | 2 | HDMI_TX0_SCL_M2 | O | HDMI TX Port0 I2C bus clock ,iomux2 on AJ24
|  | 3 | SPI3_MOSI_M3 | B | SPI3 Master output,Slave input, iomux3 on PIN AJ24
|  | 4 | I2C5_SCL_M0 | B | I2C5 Bus Clock,iomux0 on Pin AJ24
|  | 5 | PCIE20X1_2_CLKREQN_M0 | B | PCIe20X1_2 Channel Reference clock request, iomux0 on Pin AJ24
AH24 | CIF_D12/PCIE20X1_2_WAKEN_M0/HDMI_TX0_SDA_M2/I2C5_SDA_M0/UART4_RX_M1/PWM8_M2/SPI3_CLK_M3/GPIO3_D0_u | 0 | GPIO3_D0 | B | GPIO
|  | 1 | CIF_D12 | I | Camera parallel input data 12
|  | 2 | HDMI_TX0_SDA_M2 | B | HDMI TX Port0 I2C bus Data/Address,iomux2 on Pin AH24
|  | 3 | SPI3_CLK_M3 | O | SPI3 clock, iomux3 on PIN AH24
|  | 4 | I2C5_SDA_M0 | B | I2C5 Bus Date/Adress,iomux0 on Pin AH24
|  | 5 | UART4_RX_M1 | I | UART4 Receive Data,iomux1 on PIN AH24
|  | 6 | PCIE20X1_2_WAKEN_M0 | B | PCIe20X1_2 Channel Wake Request,iomux0 on Pin AH24
|  | 7 | PWM8_M2 | B | Pulse Width Modulation 8 input or output, iomux2 on PIN AH24
AG23 | CIF_D13/PCIE20X1_2_PERSTN_M0/HDMI_RX_CEC_M1/UART4_TX_M1/PWM9_M2/SPI0_MISO_M3/GPIO3_D1_d | 0 | GPIO3_D1 | B | GPIO
|  | 1 | CIF_D13 | I | Camera parallel input data 13
|  | 2 | HDMI_RX_CEC_M1 | B | HDMI RX CEC,iomux1 on Pin AG23
|  | 3 | SPI0_MISO_M3 | B | SPI0 Master input,Slave output, iomux3 on PIN AG23
|  | 4 | UART4_TX_M1 | O | UART4 Transmit Data,iomux1 on Pin AG23
|  | 5 | PCIE20X1_2_PERSTN_M0 | O | PCIe20X1_2 Channel Global reset,iomux0 on Pin AG23
|  | 6 | PWM9_M2 | B | Pulse Width Modulation 9 input or output, iomux2 on PIN AG23
AG25 | CIF_D14/PCIE30X2_CLKREQN_M2/HDMI_RX_SCL_M1/I2C7_SCL_M2/UART9_RTSN_M2/SPI0_MOSI_M3/GPIO3_D2_d | 0 | GPIO3_D2 | B | GPIO
|  | 1 | CIF_D14 | I | Camera parallel input data 14
|  | 2 | HDMI_RX_SCL_M1 | I | HDMI RX I2C bus clock ,iomux1 on AG25
|  | 3 | SPI0_MOSI_M3 | B | SPI0 Master output,Slave input, iomux3 on PIN AG25
|  | 4 | I2C7_SCL_M2 | B | I2C7 Bus Clock,iomux2 on Pin AG25
|  | 5 | UART9_RTSN_M2 | O | UART9 request to send,iomux2 on PIN AG25
|  | 6 | PCIE30X2_CLKREQN_M2 | B | PCIe30X2 Channel Reference clock request, iomux2 on Pin AG25
AG24 | CIF_D15/PCIE30X2_WAKEN_M2/HDMI_RX_SDA_M1/I2C7_SDA_M2/UART9_CTSN_M2/PWM10_M2/SPI0_CLK_M3/GPIO3_D3_d | 0 | GPIO3_D3 | B | GPIO
|  | 1 | CIF_D15 | I | Camera parallel input data 15
|  | 2 | HDMI_RX_SDA_M1 | B | HDMI RX I2C bus Data/Address,iomux1 on AG24
|  | 3 | SPI0_CLK_M3 | O | SPI0 clock, iomux3 on PIN AG24
|  | 4 | I2C7_SDA_M2 | B | I2C7 Bus Date/Adress,iomux2 on Pin AG24
|  | 5 | UART9_CTSN_M2 | I | UART9 Clear to Send,iomux2 on PIN AG24
|  | 6 | PCIE30X2_WAKEN_M2 | B | PCIe30 X2 Channel Wake Request,iomux2 on Pin AG24
|  | 7 | PWM10_M2 | B | Pulse Width Modulation 10 input or output, iomux2 on PIN AG24
AA27 | HDMI_TX0_HPD_M1/PCIE30X2_PERSTN_M2/HDMI_RX_HPDOUT_M1/MCU_JTAG_TCK_M1/UART9_RX_M2/SPI0_CS0_M3/GPIO3_D4_d | 0 | GPIO3_D4 | B | GPIO
|  | 1 | MCU_JTAG_TCK_M1 | I | MCU JTAG CLK, iomux1 on PIN AA27
|  | 2 | HDMI_TX0_HPD_M1 | I | HDMI TX0 Port hotplug detection input,iomux1 on Pin AA27
|  | 3 | HDMI_RX_HPDOUT_M1 | I | hotplug detect for HDMI source input,iomux1 on Pin AA27
|  | 4 | SPI0_CS0_M3 | O | SPI0 Chip Select 0,iomux3 on PIN AA27
|  | 5 | UART9_RX_M2 | I | UART9 Receive Data,iomux2 on PIN AA27
|  | 6 | PCIE30X2_PERSTN_M2 | O | PCIe30 X2 Channel Global reset,iomux2 on Pin AA27
AB28 | PCIE30X4_BUTTON_RSTN/DP1_HPDIN_M0/MCU_JTAG_TMS_M1/UART9_TX_M2/PWM11_IR_M3/SPI0_CS1_M3/GPIO3_D5_d | 0 | GPIO3_D5 | B | GPIO
|  | 1 | MCU_JTAG_TMS_M1 | I | MCU JTAG Mode Select, iomux1 on PIN AB28
|  | 2 | DP1_HPDIN_M0 | I | Display Port1 hotplug detection input,iomux0 on Pin AB28
|  | 3 | SPI0_CS1_M3 | O | SPI0 Chip Select 1,iomux3 on PIN AB28
|  | 4 | UART9_TX_M2 | O | UART9 Transmit Data,iomux2 on PIN AB28
|  | 5 | PCIE30X4_BUTTON_RSTN | I | PCIe30X4 Channel BUTTON Reset(external power-key reset)
|  | 6 | PWM11_IR_M3 | B | Pulse Width Modulation 11 input or output with IR Receiver,iomux3 on PIN AB28
W26 | VCCIO5 | 0 | VCCIO5 | I | VCCIO5 Domain power supply,1.8V or 3.3V
W25 | VCCIO5_1V8 | 1 | VCCIO5_1V8 | I | VCCIO5 Domain power supply,1.8V
Part K | VCCIO6 Domain
AK30 | CIF_D0/BT1120_D0/I2S1_MCLK_M0/PCIE30X1_1_CLKREQN_M1/UART9_RTSN_M1/SPI0_MISO_M1/GPIO4_A0_d | 0 | GPIO4_A0 | B | GPIO
|  | 1 | CIF_D0 | I | Camera parallel input data 0
|  | 2 | BT1120_D0 | O | Video output parallel BT1120 data 0
|  | 3 | PCIE30X1_1_CLKREQN_M1 | B | PCIe30X1_1 Channel Reference clock request, iomux1 on Pin AK30
|  | 4 | I2S1_MCLK_M0 | B | I2S1 Master clock, iomux0 on Pin AK30
|  | 5 | UART9_RTSN_M1 | O | UART9 request to send,iomux1 on PIN AK30
|  | 6 | SPI0_MISO_M1 | B | SPI0 Master input,Slave output, iomux1 on PIN AK30
AL30 | CIF_D1/BT1120_D1/I2S1_SCLK_M0/PCIE30X1_1_WAKEN_M1/UART9_CTSN_M1/SPI0_MOSI_M1/GPIO4_A1_d | 0 | GPIO4_A1 | B | GPIO
|  | 1 | CIF_D1 | I | Camera parallel input data 1
|  | 2 | BT1120_D1 | O | Video output parallel BT1120 data 1
|  | 3 | PCIE30X1_1_WAKEN_M1 | B | PCIe30 X1_1 Channel Wake Request,iomux1 on Pin AL30
|  | 4 | I2S1_SCLK_M0 | B | I2S1 serial clock or BCLK(Default for Play and Record),iomux0 on Pin AL30
|  | 5 | UART9_CTSN_M1 | I | UART9 Clear to Send,iomux1 on PIN AL30
|  | 6 | SPI0_MOSI_M1 | B | SPI0 Master output,Slave input, iomux1 on PIN AL30
AM29 | CIF_D2/BT1120_D2/I2S1_LRCK_M0/PCIE30X1_1_PERSTN_M1/SPI0_CLK_M1/GPIO4_A2_d | 0 | GPIO4_A2 | B | GPIO
|  | 1 | CIF_D2 | I | Camera parallel input data 2
|  | 2 | BT1120_D2 | O | Video output parallel BT1120 data 2
|  | 3 | PCIE30X1_1_PERSTN_M1 | O | PCIe30 X1_1 Channel Global reset,iomux1 on Pin AM29
|  | 4 | I2S1_LRCK_M0 | B | I2S1 Left/Right channel clock(Default for Play and Record),iomux0 on Pin AM29
|  | 5 | SPI0_CLK_M1 | O | SPI0 clock, iomux1 on PIN AM29
AL29 | CIF_D3/BT1120_D3/PCIE30X1_0_CLKREQN_M1/UART0_TX_M2/GPIO4_A3_d | 0 | GPIO4_A3 | B | GPIO
|  | 1 | CIF_D3 | I | Camera parallel input data 3
|  | 2 | BT1120_D3 | O | Video output parallel BT1120 data 3
|  | 3 | PCIE30X1_0_CLKREQN_M1 | B | PCIe30X1_0 Channel Reference clock request, iomux1 on Pin AL29
|  | 4 | UART0_TX_M2 | O | UART0 Transmit Data,iomux2 on Pin AL29
AL28 | CIF_D4/BT1120_D4/PCIE30X1_0_WAKEN_M1/I2C3_SCL_M2/UART0_RX_M2/SPI2_MISO_M1/GPIO4_A4_d | 0 | GPIO4_A4 | B | GPIO
|  | 1 | CIF_D4 | I | Camera parallel input data 4
|  | 2 | BT1120_D4 | O | Video output parallel BT1120 data 4
|  | 3 | PCIE30X1_0_WAKEN_M1 | B | PCIe30 X1_0 Channel Wake Request,iomux1 on Pin AL28
|  | 4 | I2C3_SCL_M2 | B | I2C3 Bus Clock,iomux2 on Pin AL28
|  | 5 | UART0_RX_M2 | I | UART0 Receive Data,iomux2 on PIN AL28
|  | 6 | SPI2_MISO_M1 | B | SPI2 Master input,Slave output, iomux1 on PIN AL28
AK27 | CIF_D5/BT1120_D5/I2S1_SDI0_M0/PCIE30X1_0_PERSTN_M1/I2C3_SDA_M2/UART3_TX_M2/SPI2_MOSI_M1/GPIO4_A5_d | 0 | GPIO4_A5 | B | GPIO
|  | 1 | CIF_D5 | I | Camera parallel input data 5
|  | 2 | BT1120_D5 | O | Video output parallel BT1120 data 5
|  | 3 | PCIE30X1_0_PERSTN_M1 | O | PCIe30 X1_0 Channel Global reset,iomux1 on Pin AK27
|  | 4 | I2S1_SDI0_M0 | I | I2S1 data 0 input,iomux0 on Pin AK27
|  | 5 | I2C3_SDA_M2 | B | I2C3 Bus Date/Adress,iomux2 on Pin AK27
|  | 6 | UART3_TX_M2 | O | UART3 Transmit Data,iomux2 on Pin AK27
|  | 7 | SPI2_MOSI_M1 | B | SPI2 Master output,Slave input, iomux1 on PIN AK27
AL27 | CIF_D6/BT1120_D6/I2S1_SDI1_M0/PCIE30X2_CLKREQN_M1/I2C5_SCL_M2/UART3_RX_M2/SPI2_CLK_M1/GPIO4_A6_d | 0 | GPIO4_A6 | B | GPIO
|  | 1 | CIF_D6 | I | Camera parallel input data 6
|  | 2 | BT1120_D6 | O | Video output parallel BT1120 data 6
|  | 3 | PCIE30X2_CLKREQN_M1 | B | PCIe30X2 Channel Reference clock request, iomux1 on Pin AL27
|  | 4 | I2S1_SDI1_M0 | I | I2S1 data 1 input,iomux0 on Pin AL27
|  | 5 | I2C5_SCL_M2 | B | I2C5 Bus Clock,iomux2 on Pin AL27
|  | 6 | UART3_RX_M2 | I | UART3 Receive Data,iomux2 on PIN AL27
|  | 7 | SPI2_CLK_M1 | O | SPI2 clock, iomux1 on PIN AL27
AM27 | CIF_D7/BT1120_D7/I2S1_SDI2_M0/PCIE30X2_WAKEN_M1/I2C5_SDA_M2/SPI2_CS0_M1/GPIO4_A7_d | 0 | GPIO4_A7 | B | GPIO
|  | 1 | CIF_D7 | I | Camera parallel input data 7
|  | 2 | BT1120_D7 | O | Video output parallel BT1120 data 7
|  | 3 | PCIE30X2_WAKEN_M1 | B | PCIe30 X2 Channel Wake Request,iomux1 on Pin AM27
|  | 4 | I2S1_SDI2_M0 | I | I2S1 data 2 input,iomux0 on Pin AM27
|  | 5 | I2C5_SDA_M2 | B | I2C5 Bus Date/Adress,iomux2 on Pin AM27
|  | 6 | SPI2_CS0_M1 | O | SPI2 Chip Select 0,iomux1 on PIN AM27
AK26 | CIF_CLKIN/BT1120_CLKOUT/I2S1_SDI3_M0/PCIE30X2_PERSTN_M1/I2C6_SDA_M3/UART8_TX_M0/SPI2_CS1_M1/GPIO4_B0_d | 0 | GPIO4_B0 | B | GPIO
|  | 1 | CIF_CLKIN | I | Camera parallel input clock
|  | 2 | BT1120_CLKOUT | O | Video output parallel BT1120 Clock out
|  | 3 | PCIE30X2_PERSTN_M1 | O | PCIe30 X2 Channel Global reset,iomux1 on Pin AK26
|  | 4 | I2S1_SDI3_M0 | I | I2S1 data 3 input,iomux0 on Pin AK26
|  | 5 | I2C6_SDA_M3 | B | I2C6 Bus Date/Adress,iomux3 on Pin AK26
|  | 6 | UART8_TX_M0 | O | UART8 Transmit Data,iomux0 on PIN AK26
|  | 7 | SPI2_CS1_M1 | O | SPI2 Chip Select 1,iomux1 on PIN AK26
AL24 | MIPI_CAMERA0_CLK_M0/SPDIF1_TX_M1/I2S1_SDO0_M0/PCIE30X1_0_BUTTON_RSTN/SATA2_ACT_LED_M0/I2C6_SCL_M3/UART8_RX_M0/SPI0_CS1_M1/GPIO4_B1_u | 0 | GPIO4_B1 | B | GPIO
|  | 1 | MIPI_CAMERA0_CLK_M0 | O | Camera0 Master clock output，Mux0 on Pin AL24
|  | 2 | PCIE30X1_0_BUTTON_RSTN | I | PCIe30X1_0 Channel BUTTON Reset(external power-key reset)
|  | 3 | I2S1_SDO0_M0 | O | I2S1 data 0 output,iomux0 on Pin AL24
|  | 4 | I2C6_SCL_M3 | B | I2C6 Bus Clock,iomux3 on Pin AL24
|  | 5 | UART8_RX_M0 | I | UART8 Receive Data,iomux0 on PIN AL24
|  | 6 | SPI0_CS1_M1 | O | SPI0 Chip Select 1,iomux1 on PIN AL24
|  | 7 | SPDIF1_TX_M1 | O | SPDIF 1 Transmit,iomux1 on Pin AL24
|  | 8 | SATA2_ACT_LED_M0 | O | SATA2 LED control output,Iomux0 on Pin AL24
AK25 | CIF_HREF/BT1120_D8/I2S1_SDO1_M0/PCIE30X1_1_BUTTON_RSTN/I2C7_SCL_M3/UART8_RTSN_M0/PWM14_M1/SPI0_CS0_M1/CAN1_RX_M1/GPIO4_B2_u | 0 | GPIO4_B2 | B | GPIO
|  | 1 | CIF_HREF | I | Camera parallel input Horizontal sync
|  | 2 | BT1120_D8 | O | Video output parallel BT1120 data 8
|  | 3 | PCIE30X1_1_BUTTON_RSTN | I | PCIe30X1_1 Channel BUTTON Reset(external power-key reset)
|  | 4 | I2S1_SDO1_M0 | O | I2S1 data 1 output,iomux0 on Pin AK25
|  | 5 | I2C7_SCL_M3 | B | I2C7 Bus Clock,iomux3 on Pin AK25
|  | 6 | UART8_RTSN_M0 | O | UART8 request to send,iomux0 on PIN AK25
|  | 7 | SPI0_CS0_M1 | O | SPI0 Chip Select 0,iomux1 on PIN AK25
|  | 8 | PWM14_M1 | B | Pulse Width Modulation 14 input or output, iomux1 on PIN AK25
|  | 9 | CAN1_RX_M1 | I | CAN1 receive data,iomux1 on PIN AK25
AM25 | CIF_VSYNC/BT1120_D9/I2S1_SDO2_M0/PCIE20X1_2_BUTTON_RSTN/I2C7_SDA_M3/UART8_CTSN_M0/PWM15_IR_M1/CAN1_TX_M1/GPIO4_B3_u | 0 | GPIO4_B3 | B | GPIO
|  | 1 | CIF_VSYNC | I | Camera parallel input Vertical Sync
|  | 2 | BT1120_D9 | O | Video output parallel BT1120 data 9
|  | 3 | PCIE20X1_2_BUTTON_RSTN | I | PCIe20X1_2 Channel BUTTON Reset(external power-key reset)
|  | 4 | I2S1_SDO2_M0 | O | I2S1 data 2 output,iomux0 on Pin AM25
|  | 5 | I2C7_SDA_M3 | B | I2C7 Bus Date/Adress,iomux3 on Pin AM25
|  | 6 | UART8_CTSN_M0 | I | UART8 Clear to Send,iomux0 on PIN AM25
|  | 7 | PWM15_IR_M1 | B | Pulse Width Modulation 15 input or output with IR Receiver,iomux1 on PIN AM25
|  | 8 | CAN1_TX_M1 | O | CAN1 transmit data,iomux1 on PIN AM25
AL26 | CIF_CLKOUT/BT1120_D10/I2S1_SDO3_M0/PCIE30X4_CLKREQN_M1/DP0_HPDIN_M0/SPDIF0_TX_M1/UART9_TX_M1/PWM11_IR_M1/GPIO4_B4_u | 0 | GPIO4_B4 | B | GPIO
|  | 1 | CIF_CLKOUT | O | Camera parallel clock output
|  | 2 | BT1120_D10 | O | Video output parallel BT1120 data 10
|  | 3 | PCIE30X4_CLKREQN_M1 | B | PCIe30X4 Channel Reference clock request, iomux1 on Pin AL26
|  | 4 | I2S1_SDO3_M0 | O | I2S1 data 3 output,iomux0 on Pin AL26
|  | 5 | UART9_TX_M1 | O | UART9 Transmit Data,iomux1 on PIN AL26
|  | 6 | DP0_HPDIN_M0 | I | Display Port0 hotplug detection input,iomux0 on Pin AL26
|  | 7 | PWM11_IR_M1 | B | Pulse Width Modulation 11 input or output with IR Receiver,iomux1 on PIN AL26
|  | 8 | SPDIF0_TX_M1 | O | SPDIF 0 Transmit,iomux1 on Pin AL26
AJ26 | BT1120_D11/PCIE30X4_WAKEN_M1/HDMI_RX_CEC_M0/SATA1_ACT_LED_M0/UART9_RX_M1/PWM12_M1/SPI3_MISO_M1/GPIO4_B5_d | 0 | GPIO4_B5 | B | GPIO
|  | 1 | BT1120_D11 | O | Video output parallel BT1120 data 11
|  | 2 | PCIE30X4_WAKEN_M1 | B | PCIe30X4 Channel Wake Request,iomux1 on Pin AJ26
|  | 3 | HDMI_RX_CEC_M0 | B | HDMI RX CEC,iomux0 on Pin AJ26
|  | 4 | UART9_RX_M1 | I | UART9 Receive Data,iomux1 on PIN AJ26
|  | 5 | SPI3_MISO_M1 | B | SPI3 Master input,Slave output, iomux1 on PIN AJ26
|  | 6 | PWM12_M1 | B | Pulse Width Modulation 12 input or output, iomux1 on PIN AJ26
|  | 7 | SATA1_ACT_LED_M0 | O | SATA1 LED control output,Iomux0 on Pin AJ26
AJ27 | BT1120_D12/PCIE30X4_PERSTN_M1/HDMI_RX_HPDOUT_M0/SATA0_ACT_LED_M0/I2C5_SCL_M1/PWM13_M1/SPI3_MOSI_M1/GPIO4_B6_d | 0 | GPIO4_B6 | B | GPIO
|  | 1 | BT1120_D12 | O | Video output parallel BT1120 data 12
|  | 2 | PCIE30X4_PERSTN_M1 | O | PCIe30X4 Channel Global reset,iomux1 on Pin AJ27
|  | 3 | HDMI_RX_HPDOUT_M0 | I | hotplug detect for HDMI source input input,iomux0 on Pin AJ27
|  | 4 | I2C5_SCL_M1 | B | I2C5 Bus Clock,iomux1 on Pin AJ27
|  | 5 | SPI3_MOSI_M1 | B | SPI3 Master output,Slave input, iomux1 on PIN AJ27
|  | 6 | PWM13_M1 | B | Pulse Width Modulation 13 input or output, iomux1 on PIN AJ27
|  | 7 | SATA0_ACT_LED_M0 | O | SATA0 LED control output,Iomux0 on Pin AJ27
AJ28 | BT1120_D13/PCIE20X1_2_CLKREQN_M1/HDMI_TX0_SCL_M0/I2C5_SDA_M1/SPI3_CLK_M1/GPIO4_B7_u | 0 | GPIO4_B7 | B | GPIO
|  | 1 | BT1120_D13 | O | Video output parallel BT1120 data 13
|  | 2 | PCIE20X1_2_CLKREQN_M1 | B | PCIe20X1_2 Channel Reference clock request, iomux1 on Pin AJ28
|  | 3 | HDMI_TX0_SCL_M0 | O | HDMI TX Port0 I2C bus clock ,iomux0 on AJ28
|  | 4 | I2C5_SDA_M1 | B | I2C5 Bus Date/Adress,iomux1 on Pin AJ28
|  | 5 | SPI3_CLK_M1 | O | SPI3 clock, iomux1 on PIN AJ28
AJ25 | BT1120_D14/PCIE20X1_2_WAKEN_M1/HDMI_TX0_SDA_M0/I2C8_SCL_M3/SPI3_CS0_M1/GPIO4_C0_u | 0 | GPIO4_C0 | B | GPIO
|  | 1 | BT1120_D14 | O | Video output parallel BT1120 data 14
|  | 2 | PCIE20X1_2_WAKEN_M1 | B | PCIe20X1_2 Channel Wake Request,iomux1 on Pin AJ25
|  | 3 | HDMI_TX0_SDA_M0 | B | HDMI TX Port0 I2C bus Data/Address,iomux0 on Pin AJ25
|  | 4 | I2C8_SCL_M3 | B | I2C8 Bus Clock,iomux3 on Pin AJ25
|  | 5 | SPI3_CS0_M1 | O | SPI3 Chip Select 0,iomux1 on PIN AJ25
AK24 | BT1120_D15/SPDIF1_TX_M2/PCIE20X1_2_PERSTN_M1/HDMI_TX0_CEC_M0/I2C8_SDA_M3/PWM6_M1/SPI3_CS1_M1/GPIO4_C1_d | 0 | GPIO4_C1 | B | GPIO
|  | 1 | BT1120_D15 | O | Video output parallel BT1120 data 15
|  | 2 | PCIE20X1_2_PERSTN_M1 | O | PCIe20X1_2 Channel Global reset,iomux1 on Pin AK24
|  | 3 | HDMI_TX0_CEC_M0 | B | HDMI TX 0 Port CEC,iomux0 on Pin AK24
|  | 4 | I2C8_SDA_M3 | B | I2C8 Bus Date/Adress,iomux3 on Pin AK24
|  | 5 | SPI3_CS1_M1 | O | SPI3 Chip Select 1,iomux1 on PIN AK24
|  | 6 | PWM6_M1 | B | Pulse Width Modulation 6 input or output, iomux1 on PIN AK24
|  | 7 | SPDIF1_TX_M2 | O | SPDIF 1 Transmit,iomux2 on Pin AK24
AC26 | VCCIO6 | 0 | VCCIO6 | I | VCCIO6 Domain power supply,1.8V or 3.3V
AC25 | VCCIO6_1V8 | 1 | VCCIO6_1V8 | I | VCCIO6 Domain power supply,1.8V
Part L | USB2.0
AK6 | USB20_HOST0_DP | 0 | USB20_HOST0_DP | B | USB20 HOST Port0 Data Plus
AL6 | USB20_HOST0_DM | 0 | USB20_HOST0_DM | B | USB20 HOST Port0 Data Minus
AG9 | USB20_HOST0_REXT | 0 | USB20_HOST0_REXT | I | USB20 Reference resistor connection,Attach a 200 ohm 1% resistor to ground
AL7 | USB20_HOST1_DP | 0 | USB20_HOST1_DP | B | USB20 HOST Port1 Data Plus
AM7 | USB20_HOST1_DM | 0 | USB20_HOST1_DM | B | USB20 HOST Port1 Data Minus
AH9 | USB20_HOST1_REXT | 0 | USB20_HOST1_REXT | I | USB20 Reference resistor connection,Attach a 200 ohm 1% resistor to ground
AL12 | TYPEC0_USB20_OTG_DP | 0 | TYPEC0_USB20_OTG_DP | B | USB20 OTG Data Plus on Typec port0
AM12 | TYPEC0_USB20_OTG_DM | 0 | TYPEC0_USB20_OTG_DM | B | USB20 OTG Data Minus on Typec port0
AL14 | TYPEC0_USB20_OTG_ID | 0 | TYPEC0_USB20_OTG_ID | I | USB20 OTG0 ID detect(Internal weak pull-up to USB20_AVDD_1V8)
AM14 | TYPEC0_USB20_VBUSDET | 0 | TYPEC0_USB20_VBUSDET | I | USB20 OTG0 connected vbus power detect,pull-down a 30K resistor internal (Valid voltage range:2.7-3.3V)
AP12 | TYPEC0_USB20_OTG0_REXT | 0 | TYPEC0_USB20_OTG0_REXT | I | USB20 Reference resistor connection,Attach a 200 ohm 1% resistor to ground
AK9 | TYPEC1_USB20_OTG_DP | 0 | TYPEC1_USB20_OTG_DP | B | USB20 OTG Data Plus on Typec port1
AL9 | TYPEC1_USB20_OTG_DM | 0 | TYPEC1_USB20_OTG_DM | B | USB20 OTG Data Minus on Typec port1
AK8 | TYPEC1_USB20_OTG_ID | 0 | TYPEC1_USB20_OTG_ID | I | USB20 OTG1 ID detect(Internal weak pull-up to USB20_AVDD_1V8)
AL8 | TYPEC1_USB20_VBUSDET | 0 | TYPEC1_USB20_VBUSDET | I | USB20 OTG1 connected vbus power detect,pull-down a 30K resistor internal (Valid voltage range:2.7-3.3V)
AP7 | TYPEC1_USB20_OTG1_REXT | 0 | TYPEC1_USB20_OTG1_REXT | I | USB20 Reference resistor connection,Attach a 200 ohm 1% resistor to ground
AH10 | USB20_DVDD_0V75 | 0 | USB20_DVDD_0V75 | - | USB20 Digital core power supply,0.75V
AG11 | USB20_AVDD_1V8 | 0 | USB20_AVDD_1V8 | - | USB20 Anolog power supply,1.8V
AJ10 | USB20_AVDD_3V3 | 0 | USB20_AVDD_3V3 | - | USB20 Anolog power supply,3.3V
Part M | TYPEC 0/1
AN13 | TYPEC0_SSRX1P/DP0_TX0P | 0 | TYPEC0_SSRX1P | I | USB3.0 OTG Port0 Received differential data lane 1 Positive
|  | 1 | DP0_TX0P | O | DP Port0 Transmit differential date lane 0 Positive
AP13 | TYPEC0_SSRX1N/DP0_TX0N | 0 | TYPEC0_SSRX1N | I | USB3.0 OTG Port0 Receivied differential data lane 1 Negative
|  | 1 | DP0_TX0N | O | DP Port0 Transmit differential date lane 0 Negative
AP14 | TYPEC0_SSTX1P/DP0_TX1P | 0 | TYPEC0_SSTX1P | O | USB3.0 OTG Port0 Transmit differential data lane 1 Positive
|  | 1 | DP0_TX1P | O | DP Port0 Transmit differential date lane 1 Positive
AN14 | TYPEC0_SSTX1N/DP0_TX1N | 0 | TYPEC0_SSTX1N | O | USB3.0 OTG Port0 Transmit differential data lane 1 Negative
|  | 1 | DP0_TX1N | O | DP Port0 Transmit differential date lane 1 Negative
AN15 | TYPEC0_SSRX2P/DP0_TX2P | 0 | TYPEC0_SSRX2P | I | USB3.0 OTG Port0 Received differential data lane 2 Positive
|  | 1 | DP0_TX2P | O | DP Port0 Transmit differential date lane 2 Positive
AP15 | TYPEC0_SSRX2N/DP0_TX2N | 0 | TYPEC0_SSRX2N | I | USB3.0 OTG Port0 Receivied differential data lane 2 Negative
|  | 1 | DP0_TX2N | O | DP Port0 Transmit differential date lane 2 Negative
AP16 | TYPEC0_SSTX2P/DP0_TX3P | 0 | TYPEC0_SSTX2P | O | USB3.0 OTG Port0 Transmit differential data lane 2 Positive
|  | 1 | DP0_TX3P | O | DP Port0 Transmit differential date lane 3 Positive
AN16 | TYPEC0_SSTX2N/DP0_TX3N | 0 | TYPEC0_SSTX2N | O | USB3.0 OTG Port0 Transmit differential data lane 2 Negative
|  | 1 | DP0_TX3N | O | DP Port0 Transmit differential date lane 3 Negative
AL15 | TYPEC0_SBU1/DP0_AUXP | 0 | TYPEC0_SBU1 | B | Typec Port0 SBU1 data
|  | 1 | DP0_AUXP | B | DP Port0 AUX differential date Positive
AM15 | TYPEC0_SBU2/DP0_AUXN | 0 | TYPEC0_SBU2 | B | Typec Port0 SBU2 data
|  | 1 | DP0_AUXN | B | DP Port0 AUX differential date Negative
AH16 | TYPEC0_DP0_REXT | 0 | TYPEC0_DP0_REXT | I | Typec0/DP0 Reference resistor connection,Attach a 8.2K ohm 1% resistor to ground
AJ14 | TYPEC0_DP0_VDD_0V85 | 0 | TYPEC0_DP0_VDD_0V85 | - | USB30 Port0 0.85V Digital core power supply
AH14 | TYPEC0_DP0_VDDA_0V85 | 0 | TYPEC0_DP0_VDDA_0V85 | - | USB30 Port0 0.85V Anolog power supply
AG14 | TYPEC0_DP0_VDDH_1V8 | 0 | TYPEC0_DP0_VDDH_1V8 | - | USB30 Port0 1.8V Digital VDD power supply
AN8 | TYPEC1_SSRX1P/DP1_TX0P | 0 | TYPEC1_SSRX1P | I | USB3.0 OTG Port1 Received differential data lane 1 Positive
|  | 1 | DP1_TX0P | O | DP Port1 Transmit differential date lane 0 Positive
AP8 | TYPEC1_SSRX1N/DP1_TX0N | 0 | TYPEC1_SSRX1N | I | USB3.0 OTG Port1 Receivied differential data lane 1 Negative
|  | 1 | DP1_TX0N | O | DP Port1 Transmit differential date lane 0 Negative
AP9 | TYPEC1_SSTX1P/DP1_TX1P | 0 | TYPEC1_SSTX1P | O | USB3.0 OTG Port1 Transmit differential data lane 1 Positive
|  | 1 | DP1_TX1P | O | DP Port1 Transmit differential date lane 1 Positive
AN9 | TYPEC1_SSTX1N/DP1_TX1N | 0 | TYPEC1_SSTX1N | O | USB3.0 OTG Port1 Transmit differential data lane 1 Negative
|  | 1 | DP1_TX1N | O | DP Port1 Transmit differential date lane 1 Negative
AN10 | TYPEC1_SSRX2P/DP1_TX2P | 0 | TYPEC1_SSRX2P | I | USB3.0 OTG Port1 Received differential data lane 2 Positive
|  | 1 | DP1_TX2P | O | DP Port1 Transmit differential date lane 2 Positive
AP10 | TYPEC1_SSRX2N/DP1_TX2N | 0 | TYPEC1_SSRX2N | I | USB3.0 OTG Port1 Receivied differential data lane 2 Negative
|  | 1 | DP1_TX2N | O | DP Port1 Transmit differential date lane 2 Negative
AP11 | TYPEC1_SSTX2P/DP1_TX3P | 0 | TYPEC1_SSTX2P | O | USB3.0 OTG Port1 Transmit differential data lane 2 Positive
|  | 1 | DP1_TX3P | O | DP Port1 Transmit differential date lane 3 Positive
AN11 | TYPEC1_SSTX2N/DP1_TX3N | 0 | TYPEC1_SSTX2N | O | USB3.0 OTG Port1 Transmit differential data lane 2 Negative
|  | 1 | DP1_TX3N | O | DP Port1 Transmit differential date lane 3 Negative
AL10 | TYPEC1_SBU1/DP1_AUXP | 0 | TYPEC1_SBU1 | B | Typec Port1 SBU1 data
|  | 1 | DP1_AUXP | O | DP Port1 AUX differential date Positive
AM10 | TYPEC1_SBU2/DP1_AUXN | 0 | TYPEC1_SBU2 | B | Typec Port1 SBU2 data
|  | 1 | DP1_AUXN | O | DP Port1 AUX differential date Negative
AG16 | TYPEC1_DP1_REXT | 0 | TYPEC1_DP1_REXT | I | Typec1/DP1 Reference resistor connection,Attach a 8.2K ohm 1% resistor to ground
AH13 | TYPEC1_DP1_VDD_0V85 | 0 | TYPEC1_DP1_VDD_0V85 | - | USB30 Port1 0.85V Digital core power supply
AJ13 | TYPEC1_DP1_VDDA_0V85 | 0 | TYPEC1_DP1_VDDA_0V85 | - | USB30 Port1 0.85V Anolog power supply
AG13 | TYPEC1_DP1_VDDH_1V8 | 0 | TYPEC1_DP1_VDDH_1V8 | - | USB30 Port1 1.8V Digital VDD power supply
Part N | PCIE20/SATA30/USB30
M34 | PCIE20_0_TXP/SATA30_0_TXP | 0 | PCIE20_0_TXP | O | PCIe20 Port0 transmit differential Positive
|  | 1 | SATA30_0_TXP | O | SATA30 Port0 transmit differential Positive
M33 | PCIE20_0_TXN/SATA30_0_TXN | 0 | PCIE20_0_TXN | O | PCIe20 Port0 transmit differential Negative
|  | 1 | SATA30_0_TXN | O | SATA30 Port0 transmit differential Negative
N33 | PCIE20_0_RXP/SATA30_0_RXP | 0 | PCIE20_0_RXP | O | PCIe20 Port0 receive differential Positive
|  | 1 | SATA30_0_RXP | I | SATA30 Port0 receive differential Positive
N34 | PCIE20_0_RXN/SATA30_0_RXN | 0 | PCIE20_0_RXN | O | PCIe20 Port0 receive differential Negative
|  | 1 | SATA30_0_RXN | I | SATA30 Port0 receive differential Negative
L32 | PCIE20_0_REFCLKP | 0 | PCIE20_0_REFCLKP | B | PCIe20 Port0 differential clock Positive, input or output
L33 | PCIE20_0_REFCLKN | 0 | PCIE20_0_REFCLKN | B | PCIe20 Port0 differential clock Negative,input or output
M27 | PCIE20_SATA30_0_AVDD_1V8 | 0 | PCIE20_SATA30_0_AVDD_1V8 | I | PCIe20 & SATA30 Port0 1.8V Analog power supply
M28 | PCIE20_SATA30_0_AVDD_0V85 | 0 | PCIE20_SATA30_0_AVDD_0V85 | I | PCIe20 & SATA30 Port0 0.85V Analog power supply
K33 | PCIE20_1_TXP/SATA30_1_TXP | 0 | PCIE20_1_TXP | O | PCIe20 Port1 transmit differential Positive
|  | 1 | SATA30_1_TXP | O | SATA30 Port1 transmit differential Positive
K34 | PCIE20_1_TXN/SATA30_1_TXN | 0 | PCIE20_1_TXN | O | PCIe20 Port1 transmit differential Negative
|  | 1 | SATA30_1_TXN | O | SATA30 Port1 transmit differential Negative
J33 | PCIE20_1_RXP/SATA30_1_RXP | 0 | PCIE20_1_RXP | I | PCIe20 Port1 receive differential Positive
|  | 1 | SATA30_1_RXP | I | SATA30 Port1 receive differential Positive
J34 | PCIE20_1_RXN/SATA30_1_RXN | 0 | PCIE20_1_RXN | I | PCIe20 Port1 receive differential Negative
|  | 1 | SATA30_1_RXN | I | SATA30 Port1 receive differential Negative
H32 | PCIE20_1_REFCLKP | 0 | PCIE20_1_REFCLKP | B | PCIe20 Port1 differential clock Positive, input or output
H33 | PCIE20_1_REFCLKN | 0 | PCIE20_1_REFCLKN | B | PCIe20 Port1 differential clock Negative,input or output
L27 | PCIE20_SATA30_1_AVDD_1V8 | 0 | PCIE20_SATA30_1_AVDD_1V8 | I | PCIe20 & SATA30 Port1 1.8V Analog power supply
L28 | PCIE20_SATA30_1_AVDD_0V85 | 0 | PCIE20_SATA30_1_AVDD_0V85 | I | PCIe20 & SATA30 Port1 0.85V Analog power supply
H30 | PCIE20_2_TXP/SATA30_2_TXP/USB30_2_SSTXP | 0 | PCIE20_2_TXP | O | PCIe20 Port2 transmit differential Positive
|  | 1 | SATA30_2_TXP | O | SATA30 Port2 transmit differential Positive
|  | 2 | USB30_2_SSTXP | O | USB30 OTG Port2 Transmit differential Positive
H29 | PCIE20_2_TXN/SATA30_2_TXN/USB30_2_SSTXN | 0 | PCIE20_2_TXN | O | PCIe20 Port2 transmit differential Negative
|  | 1 | SATA30_2_TXN | O | SATA30 Port2 transmit differential Negative
|  | 2 | USB30_2_SSTXN | O | USB30 OTG Port2 Transmit differential Negative
J31 | PCIE20_2_RXP/SATA30_2_RXP/USB30_2_SSRXP | 0 | PCIE20_2_RXP | I | PCIe20 Port2 receive differential Positive
|  | 1 | SATA30_2_RXP | I | SATA30 Port2 receive differential Positive
|  | 2 | USB30_2_SSRXP | I | USB30 OTG Port2 Receive differential Positive
J30 | PCIE20_2_RXN/SATA30_2_RXN/USB30_2_SSRXN | 0 | PCIE20_2_RXN | I | PCIe20 Port2 receive differential Negative
|  | 1 | SATA30_2_RXN | I | SATA30 Port2 receive differential Negative
|  | 2 | USB30_2_SSRXN | I | USB30 OTG Port2 Receive differential Negative
G31 | PCIE20_2_REFCLKP | 0 | PCIE20_2_REFCLKP | B | PCIe20 Port2 differential clock Positive, input or output
G30 | PCIE20_2_REFCLKN | 0 | PCIE20_2_REFCLKN | B | PCIe20 Port2 differential clock Negative,input or output
K27 | PCIE20_SATA30_USB30_2_AVDD_1V8 | 0 | PCIE20_SATA30_USB30_2_AVDD_1V8 | I | PCIe20 & SATA30 & USB30 Port2 1.8V Analog power supply
K28 | PCIE20_SATA30_USB30_2_AVDD_0V85 | 0 | PCIE20_SATA30_USB30_2_AVDD_0V85 | I | PCIe20 & SATA30 & USB30 Port2 0.85V Analog power supply
Part O | PCIE30
D32 | PCIE30_PORT0_TX0P | 0 | PCIE30_PORT0_TX0P | O | PCIe30 Port0 transmit differential data lane 0 Positive
D33 | PCIE30_PORT0_TX0N | 0 | PCIE30_PORT0_TX0N | O | PCIe30 Port0 transmit differential data lane 0 Negative
G33 | PCIE30_PORT0_RX0P | 0 | PCIE30_PORT0_RX0P | I | PCIe30 Port0 receive differential data lane 0 Positive
G34 | PCIE30_PORT0_RX0N | 0 | PCIE30_PORT0_RX0N | I | PCIe30 Port0 receive differential data lane 0 Negative
C33 | PCIE30_PORT0_TX1P | 0 | PCIE30_PORT0_TX1P | O | PCIe30 Port0 transmit differential data lane 1 Positive
C34 | PCIE30_PORT0_TX1N | 0 | PCIE30_PORT0_TX1N | O | PCIe30 Port0 transmit differential data lane 1 Negative
F32 | PCIE30_PORT0_RX1P | 0 | PCIE30_PORT0_RX1P | I | PCIe30 Port0 receive differential data lane 1 Positive
F33 | PCIE30_PORT0_RX1N | 0 | PCIE30_PORT0_RX1N | I | PCIe30 Port0 receive differential data lane 1 Negative
E33 | PCIE30_PORT0_REF_CLKP | 0 | PCIE30_PORT0_REF_CLKP | I | PCIe30 Port0 differential clock Positive, Only support input
E34 | PCIE30_PORT0_REF_CLKN | 0 | PCIE30_PORT0_REF_CLKN | I | PCIe30 Port0 differential clock Negative,Only support input
B34 | PCIE30_PORT0_RESREF | 0 | PCIE30_PORT0_RESREF | - | PCIe30 Port0 Reference resistor connection,Attach a 200 ohm 1% resistor to ground
G23 | PCIE30_PORT0_AVDD1V8 | 0 | PCIE30_PORT0_AVDD1V8 | I | PCIe30 Port0 1.8V Analog power supply
G24 | PCIE30_PORT0_AVDD0V75 | 0 | PCIE30_PORT0_AVDD0V75 | I | PCIe30 Port0 0.75V Analog power supply
B30 | PCIE30_PORT1_TX0P | 0 | PCIE30_PORT1_TX0P | O | PCIe30 Port1 transmit differential data lane 0 Positive
A30 | PCIE30_PORT1_TX0N | 0 | PCIE30_PORT1_TX0N | O | PCIe30 Port1 transmit differential data lane 0 Negative
B32 | PCIE30_PORT1_RX0P | 0 | PCIE30_PORT1_RX0P | I | PCIe30 Port1 receive differential data lane 0 Positive
A32 | PCIE30_PORT1_RX0N | 0 | PCIE30_PORT1_RX0N | I | PCIe30 Port1 receive differential data lane 0 Negative
C29 | PCIE30_PORT1_TX1P | 0 | PCIE30_PORT1_TX1P | O | PCIe30 Port1 transmit differential data lane 1 Positive
B29 | PCIE30_PORT1_TX1N | 0 | PCIE30_PORT1_TX1N | O | PCIe30 Port1 transmit differential data lane 1 Negative
C31 | PCIE30_PORT1_RX1P | 0 | PCIE30_PORT1_RX1P | I | PCIe30 Port1 receive differential data lane 1 Positive
B31 | PCIE30_PORT1_RX1N | 0 | PCIE30_PORT1_RX1N | I | PCIe30 Port1 receive differential data lane 1 Negative
A28 | PCIE30_PORT1_REF_CLKP | 0 | PCIE30_PORT1_REF_CLKP | I | PCIe30 Port1 differential clock Positive, Only support input
B28 | PCIE30_PORT1_REF_CLKN | 0 | PCIE30_PORT1_REF_CLKN | I | PCIe30 Port1 differential clock Negative,Only support input
A33 | PCIE30_PORT1_RESREF | 0 | PCIE30_PORT1_RESREF | - | PCIe30 Port1 Reference resistor connection,Attach a 200 ohm 1% resistor to ground
H23 | PCIE30_PORT1_AVDD1V8 | 0 | PCIE30_PORT1_AVDD1V8 | I | PCIe30 Port1 1.8V Analog power supply
H24 | PCIE30_PORT1_AVDD0V75 | 0 | PCIE30_PORT1_AVDD0V75 | I | PCIe30 Port1 0.75V Analog power supply
Part P | MIPI CSI
AG33 | MIPI_CSI0_D0P | 0 | MIPI_CSI0_D0P | I | MIPI CSI0 receive differential data lane 0 Positive
AG34 | MIPI_CSI0_D0N | 0 | MIPI_CSI0_D0N | I | MIPI CSI0 receive differential data lane 0 Negative
AH33 | MIPI_CSI0_D1P | 0 | MIPI_CSI0_D1P | I | MIPI CSI0 receive differential data lane 1 Positive
AH34 | MIPI_CSI0_D1N | 0 | MIPI_CSI0_D1N | I | MIPI CSI0 receive differential data lane 1 Negative
AK33 | MIPI_CSI0_D2P | 0 | MIPI_CSI0_D2P | I | MIPI CSI0 receive differential data lane 2 Positive
AK34 | MIPI_CSI0_D2N | 0 | MIPI_CSI0_D2N | I | MIPI CSI0 receive differential data lane 2 Negative
AL33 | MIPI_CSI0_D3P | 0 | MIPI_CSI0_D3P | I | MIPI CSI0 receive differential data lane 3 Positive
AL34 | MIPI_CSI0_D3N | 0 | MIPI_CSI0_D3N | I | MIPI CSI0 receive differential data lane 3 Negative
AJ33 | MIPI_CSI0_CLK0P | 0 | MIPI_CSI0_CLK0P | I | MIPI CSI0 receive differential Clock 0 Positive
AJ34 | MIPI_CSI0_CLK0N | 0 | MIPI_CSI0_CLK0N | I | MIPI CSI0 receive differential Clock 0 Negative
AM33 | MIPI_CSI0_CLK1P | 0 | MIPI_CSI0_CLK1P | I | MIPI CSI0 receive differential Clock 1 Positive
AM34 | MIPI_CSI0_CLK1N | 0 | MIPI_CSI0_CLK1N | I | MIPI CSI0 receive differential Clock 1 Negative
AB25 | MIPI_CSI0_AVCC0V75 | 0 | MIPI_CSI0_AVCC0V75 | I | MIPI CSI0 0.75V Analog power supply
AB26 | MIPI_CSI0_AVCC1V8 | 0 | MIPI_CSI0_AVCC1V8 | I | MIPI CSI0 1.8V Analog power supply
AG31 | MIPI_CSI1_D0P | 0 | MIPI_CSI1_D0P | I | MIPI CSI1 receive differential data lane 0 Positive
AG32 | MIPI_CSI1_D0N | 0 | MIPI_CSI1_D0N | I | MIPI CSI1 receive differential data lane 0 Negative
AH31 | MIPI_CSI1_D1P | 0 | MIPI_CSI1_D1P | I | MIPI CSI1 receive differential data lane 1 Positive
AH32 | MIPI_CSI1_D1N | 0 | MIPI_CSI1_D1N | I | MIPI CSI1 receive differential data lane 1 Negative
AK31 | MIPI_CSI1_D2P | 0 | MIPI_CSI1_D2P | I | MIPI CSI1 receive differential data lane 2 Positive
AK32 | MIPI_CSI1_D2N | 0 | MIPI_CSI1_D2N | I | MIPI CSI1 receive differential data lane 2 Negative
AL31 | MIPI_CSI1_D3P | 0 | MIPI_CSI1_D3P | I | MIPI CSI1 receive differential data lane 3 Positive
AL32 | MIPI_CSI1_D3N | 0 | MIPI_CSI1_D3N | I | MIPI CSI1 receive differential data lane 3 Negative
AJ31 | MIPI_CSI1_CLK0P | 0 | MIPI_CSI1_CLK0P | I | MIPI CSI1 receive differential Clock 0 Positive
AJ32 | MIPI_CSI1_CLK0N | 0 | MIPI_CSI1_CLK0N | I | MIPI CSI1 receive differential Clock 0 Negative
AM31 | MIPI_CSI1_CLK1P | 0 | MIPI_CSI1_CLK1P | I | MIPI CSI1 receive differential Clock 1 Positive
AM32 | MIPI_CSI1_CLK1N | 0 | MIPI_CSI1_CLK1N | I | MIPI CSI1 receive differential Clock 1 Negative
AA25 | MIPI_CSI1_AVCC0V75 | 0 | MIPI_CSI1_AVCC0V75 | I | MIPI CSI1 0.75V Analog power supply
AA26 | MIPI_CSI1_AVCC1V8 | 0 | MIPI_CSI1_AVCC1V8 | I | MIPI CSI1 1.8V Analog power supply
Part Q | MIPI D/C-PHY0
AN24 | MIPI_DPHY0_TX_D0P/MIPI_CPHY0_TX_TRIO0_B | 0 | MIPI_DPHY0_TX_D0P | O | MIPI DPHY0 transmit differential data lane 0 Positive
|  | 1 | MIPI_CPHY0_TX_TRIO0_B | O | MIPI CHPY0 Transmit tro 0 lane B
AP24 | MIPI_DPHY0_TX_D0N/MIPI_CPHY0_TX_TRIO0_A | 0 | MIPI_DPHY0_TX_D0N | O | MIPI DPHY0 transmit differential data lane 0 Negative
|  | 1 | MIPI_CPHY0_TX_TRIO0_A | O | MIPI CHPY0 Transmit tro 0 lane A
AN25 | MIPI_DPHY0_TX_D1P/MIPI_CPHY0_TX_TRIO1_A | 0 | MIPI_DPHY0_TX_D1P | O | MIPI DPHY0 transmit differential data lane 1 Positive
|  | 1 | MIPI_CPHY0_TX_TRIO1_A | O | MIPI CHPY0 Transmit tro 1 lane A
AP25 | MIPI_DPHY0_TX_D1N/MIPI_CPHY0_TX_TRIO0_C | 0 | MIPI_DPHY0_TX_D1N | O | MIPI DPHY0 transmit differential data lane 1 Negative
|  | 1 | MIPI_CPHY0_TX_TRIO0_C | O | MIPI CHPY0 Transmit tro 0 lane C
AN27 | MIPI_DPHY0_TX_D2P/MIPI_CPHY0_TX_TRIO2_B | 0 | MIPI_DPHY0_TX_D2P | O | MIPI DPHY0 transmit differential data lane 2 Positive
|  | 1 | MIPI_CPHY0_TX_TRIO2_B | O | MIPI CHPY0 Transmit tro 2 lane B
AP27 | MIPI_DPHY0_TX_D2N/MIPI_CPHY0_TX_TRIO2_A | 0 | MIPI_DPHY0_TX_D2N | O | MIPI DPHY0 transmit differential data lane 2 Negative
|  | 1 | MIPI_CPHY0_TX_TRIO2_A | O | MIPI CHPY0 Transmit tro 2 lane A
AN28 | MIPI_DPHY0_TX_D3P/NO_USE | 0 | MIPI_DPHY0_TX_D3P | O | MIPI DPHY0 transmit differential data lane 3 Positive
|  | 1 | NO_USE | - | No used
AP28 | MIPI_DPHY0_TX_D3N/MIPI_CPHY0_TX_TRIO2_C | 0 | MIPI_DPHY0_TX_D3N | O | MIPI DPHY0 transmit differential data lane 3 Negative
|  | 1 | MIPI_CPHY0_TX_TRIO2_C | O | MIPI CHPY0 Transmit tro 2 lane C
AN26 | MIPI_DPHY0_TX_CLKP/MIPI_CPHY0_TX_TRIO1_C | 0 | MIPI_DPHY0_TX_CLKP | O | MIPI DPHY0 transmit differential Clock Positive
|  | 1 | MIPI_CPHY0_TX_TRIO1_C | O | MIPI CHPY0 Transmit tro 1 lane C
AP26 | MIPI_DPHY0_TX_CLKN/MIPI_CPHY0_TX_TRIO1_B | 0 | MIPI_DPHY0_TX_CLKN | O | MIPI DPHY0 transmit differential Clock Negative
|  | 1 | MIPI_CPHY0_TX_TRIO1_B | O | MIPI CHPY0 Transmit tro 1 lane B
AN29 | MIPI_DPHY0_RX_D0P/MIPI_CPHY0_RX_TRIO0_B | 0 | MIPI_DPHY0_RX_D0P | I | MIPI DPHY0 receive differential data lane 0 Positive
|  | 1 | MIPI_CPHY0_RX_TRIO0_B | I | MIPI CHPY0 Receive tro 0 lane B
AP29 | MIPI_DPHY0_RX_D0N/MIPI_CPHY0_RX_TRIO0_A | 0 | MIPI_DPHY0_RX_D0N | I | MIPI DPHY0 receive differential data lane 0 Negative
|  | 1 | MIPI_CPHY0_RX_TRIO0_A | I | MIPI CHPY0 Receive tro 0 lane A
AN30 | MIPI_DPHY0_RX_D1P/MIPI_CPHY0_RX_TRIO1_A | 0 | MIPI_DPHY0_RX_D1P | I | MIPI DPHY0 receive differential data lane 1 Positive
|  | 1 | MIPI_CPHY0_RX_TRIO1_A | I | MIPI CHPY0 Receive tro 1 lane A
AP30 | MIPI_DPHY0_RX_D1N/MIPI_CPHY0_RX_TRIO0_C | 0 | MIPI_DPHY0_RX_D1N | I | MIPI DPHY0 receive differential data lane 1 Negative
|  | 1 | MIPI_CPHY0_RX_TRIO0_C | I | MIPI CHPY0 Receive tro 0 lane C
AN33 | MIPI_DPHY0_RX_D2P/MIPI_CPHY0_RX_TRIO2_B | 0 | MIPI_DPHY0_RX_D2P | I | MIPI DPHY0 receive differential data lane 2 Positive
|  | 1 | MIPI_CPHY0_RX_TRIO2_B | I | MIPI CHPY0 Receive tro 2 lane B
AP32 | MIPI_DPHY0_RX_D2N/MIPI_CPHY0_RX_Trio2_A | 0 | MIPI_DPHY0_RX_D2N | I | MIPI DPHY0 receive differential data lane 2 Negative
|  | 1 | MIPI_CPHY0_RX_TRIO2_A | I | MIPI CHPY0 Receive tro 2 lane A
AN34 | MIPI_DPHY0_RX_D3P/NO_USE | 0 | MIPI_DPHY0_RX_D3P | I | MIPI DPHY0 receive differential data lane 3 Positive
|  | 1 | NO_USE | - | No used
AP33 | MIPI_DPHY0_RX_D3N/MIPI_CPHY0_RX_TRIO2_C | 0 | MIPI_DPHY0_RX_D3N | I | MIPI DPHY0 receive differential data lane 3 Negative
|  | 1 | MIPI_CPHY0_RX_TRIO2_C | I | MIPI CHPY0 Receive tro 2 lane C
AN32 | MIPI_DPHY0_RX_CLKP/MIPI_CPHY0_RX_TRIO1_C | 0 | MIPI_DPHY0_RX_CLKP | I | MIPI DPHY0 receive differential CLOCK Positive
|  | 1 | MIPI_CPHY0_RX_TRIO1_C | I | MIPI CHPY0 Receive tro 1 lane C
AP31 | MIPI_DPHY0_RX_CLKN/MIPI_CPHY0_RX_TRIO1_B | 0 | MIPI_DPHY0_RX_CLKN | I | MIPI DPHY0 receive differential CLOCK Negative
|  | 1 | MIPI_CPHY0_RX_TRIO1_B | I | MIPI CHPY0 Receive tro 1 lane B
AF20 | MIPI_D/C_PHY0_VREG | 0 | MIPI_D/C_PHY0_VREG | I | MIPI D/C PHY0 Regulator capacitor connection,Attach a 2.2nF capacitor to ground
AG20 | MIPI_D/C_PHY0_VDD | 0 | MIPI_D/C_PHY0_VDD | I | MIPI D/C PHY0 anolog/digital power supply,V=0.85V(DPHY=4.5G/CPHY=2.5G),V=0.75V(DPHY=2.5G/CPHY=1.5G)
AH20 | MIPI_D/C_PHY0_VDD_1V2 | 0 | MIPI_D/C_PHY0_VDD_1V2 | I | MIPI D/C PHY0 anolog 1.2V power supply
AJ20 | MIPI_D/C_PHY0_VDD_1V8 | 0 | MIPI_D/C_PHY0_VDD_1V8 | I | MIPI D/C PHY0 anolog 1.8V power supply
Part R | DMIPI D/C-PHY1
AN18 | MIPI_DPHY1_TX_D0P/MIPI_CPHY1_TX_TRIO0_B | 0 | MIPI_DPHY1_TX_D0P | O | MIPI DPHY1 transmit differential data lane 0 Positive
|  | 1 | MIPI_CPHY1_TX_TRIO0_B | O | MIPI CHPY1 Transmit tro 0 lane B
AP18 | MIPI_DPHY1_TX_D0N/MIPI_CPHY1_TX_TRIO0_A | 0 | MIPI_DPHY1_TX_D0N | O | MIPI DPHY1 transmit differential data lane 0 Negative
|  | 1 | MIPI_CPHY1_TX_TRIO0_A | O | MIPI CHPY1 Transmit tro 0 lane A
AN19 | MIPI_DPHY1_TX_D1P/MIPI_CPHY1_TX_TRIO1_A | 0 | MIPI_DPHY1_TX_D1P | O | MIPI DPHY1 transmit differential data lane 1 Positive
|  | 1 | MIPI_CPHY1_TX_TRIO1_A | O | MIPI CHPY1 Transmit tro 1 lane A
AP19 | MIPI_DPHY1_TX_D1N/MIPI_CPHY1_TX_TRIO0_C | 0 | MIPI_DPHY1_TX_D1N | O | MIPI DPHY1 transmit differential data lane 1 Negative
|  | 1 | MIPI_CPHY1_TX_TRIO0_C | O | MIPI CHPY1 Transmit tro 0 lane C
AN21 | MIPI_DPHY1_TX_D2P/MIPI_CPHY1_TX_TRIO2_B | 0 | MIPI_DPHY1_TX_D2P | O | MIPI DPHY1 transmit differential data lane 2 Positive
|  | 1 | MIPI_CPHY1_TX_TRIO2_B | O | MIPI CHPY1 Transmit tro 2 lane B
AP21 | MIPI_DPHY1_TX_D2N/MIPI_CPHY1_TX_TRIO2_A | 0 | MIPI_DPHY1_TX_D2N | O | MIPI DPHY1 transmit differential data lane 2 Negative
|  | 1 | MIPI_CPHY1_TX_TRIO2_A | O | MIPI CHPY1 Transmit tro 2 lane A
AN22 | MIPI_DPHY1_TX_D3P/NO_USE | 0 | MIPI_DPHY1_TX_D3P | O | MIPI DPHY1 transmit differential data lane 3 Positive
|  | 1 | NO_USE | - | No used
AP22 | MIPI_DPHY1_TX_D3N/MIPI_CPHY1_TX_TRIO2_C | 0 | MIPI_DPHY1_TX_D3N | O | MIPI DPHY1 transmit differential data lane 3 Negative
|  | 1 | MIPI_CPHY1_TX_TRIO2_C | O | MIPI CHPY1 Transmit tro 2 lane C
AN20 | MIPI_DPHY1_TX_CLKP/MIPI_CPHY1_TX_TRIO1_C | 0 | MIPI_DPHY1_TX_CLKP | O | MIPI DPHY1 transmit differential Clock Positive
|  | 1 | MIPI_CPHY1_TX_TRIO1_C | O | MIPI CHPY1 Transmit tro 1 lane C
AP20 | MIPI_DPHY1_TX_CLKN/MIPI_CPHY1_TX_TRIO1_B | 0 | MIPI_DPHY1_TX_CLKN | O | MIPI DPHY1 transmit differential Clock Negative
|  | 1 | MIPI_CPHY1_TX_TRIO1_B | O | MIPI CHPY1 Transmit tro 1 lane B
AK18 | MIPI_DPHY1_RX_D0P/MIPI_CPHY1_RX_TRIO0_B | 0 | MIPI_DPHY1_RX_D0P | I | MIPI DPHY1 receive differential data lane 0 Positive
|  | 1 | MIPI_CPHY1_RX_TRIO0_B | I | MIPI CHPY1 Receive tro 0 lane B
AL18 | MIPI_DPHY1_RX_D0N/MIPI_CPHY1_RX_TRIO0_A | 0 | MIPI_DPHY1_RX_D0N | I | MIPI DPHY1 receive differential data lane 0 Negative
|  | 1 | MIPI_CPHY1_RX_TRIO0_A | I | MIPI CHPY1 Receive tro 0 lane A
AK19 | MIPI_DPHY1_RX_D1P/MIPI_CPHY1_RX_TRIO1_A | 0 | MIPI_DPHY1_RX_D1P | I | MIPI DPHY1 receive differential data lane 1 Positive
|  | 1 | MIPI_CPHY1_RX_TRIO1_A | I | MIPI CHPY1 Receive tro 1 lane A
AL19 | MIPI_DPHY1_RX_D1N/MIPI_CPHY1_RX_TRIO0_C | 0 | MIPI_DPHY1_RX_D1N | I | MIPI DPHY1 receive differential data lane 1 Negative
|  | 1 | MIPI_CPHY1_RX_TRIO0_C | I | MIPI CHPY1 Receive tro 0 lane C
AK21 | MIPI_DPHY1_RX_D2P/MIPI_CPHY1_RX_TRIO2_B | 0 | MIPI_DPHY1_RX_D2P | I | MIPI DPHY1 receive differential data lane 2 Positive
|  | 1 | MIPI_CPHY1_RX_TRIO2_B | I | MIPI CHPY1 Receive tro 2 lane B
AL21 | MIPI_DPHY1_RX_D2N/MIPI_CPHY1_RX_TRIO2_A | 0 | MIPI_DPHY1_RX_D2N | I | MIPI DPHY1 receive differential data lane 2 Negative
|  | 1 | MIPI_CPHY1_RX_TRIO2_A | I | MIPI CHPY1 Receive tro 2 lane A
AK22 | MIPI_DPHY1_RX_D3P/NO_USE | 0 | MIPI_DPHY1_RX_D3P | I | MIPI DPHY1 receive differential data lane 3 Positive
|  | 1 | NO_USE | - | No used
AL22 | MIPI_DPHY1_RX_D3N/MIPI_CPHY1_RX_TRIO2_C | 0 | MIPI_DPHY1_RX_D3N | I | MIPI DPHY1 receive differential data lane 3 Negative
|  | 1 | MIPI_CPHY1_RX_TRIO2_C | I | MIPI CHPY1 Receive tro 2 lane C
AK20 | MIPI_DPHY1_RX_CLKP/MIPI_CPHY1_RX_TRIO1_C | 0 | MIPI_DPHY1_RX_CLKP | I | MIPI DPHY1 receive differential CLOCK Positive
|  | 1 | MIPI_CPHY1_RX_TRIO1_C | I | MIPI CHPY1 Receive tro 1 lane C
AL20 | MIPI_DPHY1_RX_CLKN/MIPI_CPHY1_RX_TRIO1_B | 0 | MIPI_DPHY1_RX_CLKN | I | MIPI DPHY1 receive differential CLOCK Negative
|  | 1 | MIPI_CPHY1_RX_TRIO1_B | I | MIPI CHPY1 Receive tro 1 lane B
AF19 | MIPI_D/C_PHY1_VREG | 0 | MIPI_D/C_PHY1_VREG | I | MIPI D/C PHY1 Regulator capacitor connection,Attach a 2.2nF capacitor to ground
AG19 | MIPI_D/C_PHY1_VDD | 0 | MIPI_D/C_PHY1_VDD | I | MIPI D/C PHY1 anolog/digital power supply,V=0.85V(DPHY=4.5G/CPHY=2.5G),V=0.75V(DPHY=2.5G/CPHY=1.5G)
AH19 | MIPI_D/C_PHY1_VDD_1V2 | 0 | MIPI_D/C_PHY1_VDD_1V2 | I | MIPI D/C PHY1 anolog 1.2V power supply
AJ19 | MIPI_D/C_PHY1_VDD_1V8 | 0 | MIPI_D/C_PHY1_VDD_1V8 | I | MIPI D/C PHY1 anolog 1.8V power supply
Part S | HDMI/eDP_TX_0/1
AJ1 | HDMI_TX0_D0N/EDP_TX0_D0N | 0 | HDMI_TX0_D0N | O | HDMI transmit differential data lane 0 Negative
|  | 1 | EDP_TX0_D0N | O | eDP transmit differential data lane 0 Negative
AJ2 | HDMI_TX0_D0P/EDP_TX0_D0P | 0 | HDMI_TX0_D0P | O | HDMI transmit differential data lane 0 Positive
|  | 1 | EDP_TX0_D0P | O | eDP transmit differential data lane 0 Positive
AK2 | HDMI_TX0_D1N/EDP_TX0_D1N | 0 | HDMI_TX0_D1N | O | HDMI transmit differential data lane 1 Negative
|  | 1 | EDP_TX0_D1N | O | eDP transmit differential data lane 1 Negative
AK3 | HDMI_TX0_D1P/EDP_TX0_D1P | 0 | HDMI_TX0_D1P | O | HDMI transmit differential data lane 1 Positive
|  | 1 | EDP_TX0_D1P | O | eDP transmit differential data lane 1 Positive
AL1 | HDMI_TX0_D2N/EDP_TX0_D2N | 0 | HDMI_TX0_D2N | O | HDMI transmit differential data lane 2 Negative
|  | 1 | EDP_TX0_D2N | O | eDP transmit differential data lane 2 Negative
AL2 | HDMI_TX0_D2P/EDP_TX0_D2P | 0 | HDMI_TX0_D2P | O | HDMI transmit differential data lane 2 Positive
|  | 1 | EDP_TX0_D2P | O | eDP transmit differential data lane 2 Positive
AH2 | HDMI_TX0_D3N/EDP_TX0_D3N | 0 | HDMI_TX0_D3N | O | HDMI transmit differential data lane 3 Negative
|  | 1 | EDP_TX0_D3N | O | eDP transmit differential data lane 3 Negative
AH3 | HDMI_TX0_D3P/EDP_TX0_D3P | 0 | HDMI_TX0_D3P | O | HDMI transmit differential data lane 3 Positive
|  | 1 | EDP_TX0_D3P | O | eDP transmit differential data lane 3 Positive
AG1 | HDMI_TX0_SBDN/EDP_TX0_AUXN | 0 | HDMI_TX0_SBDN | B | HDMI sideband differential date lane Nesitive
|  | 1 | EDP_TX0_AUXN | O | EDP AUX differential Nesitive
AG2 | HDMI_TX0_SBDP/EDP_TX0_AUXP | 0 | HDMI_TX0_SBDP | B | HDMI sideband differential date lane Positive
|  | 1 | EDP_TX0_AUXP | B | EDP AUX differential Positive
AM2 | HDMI/eDP_TX0_REXT | 0 | HDMI/eDP_TX0_REXT | I | HDMI &eDP Reference resistor connection,Attach a 8.2K ohm 1% resistor to ground
AA9 | HDMI/eDP_TX0_VDD_0V75 | 0 | HDMI/eDP_TX0_VDD_0V75 | I | HDMI 0.75V Digital power supply
AB9 | HDMI/eDP_TX0_AVDD_0V75 | 0 | HDMI/eDP_TX0_AVDD_0V75 | I | HDMI 0.75V Anolog power supply
AC7 | HDMI/eDP_TX0_VDD_IO_1V8 | 0 | HDMI/eDP_TX0_VDD_IO_1V8 | I | HDMI 1.8V lane power supply
AC6 | HDMI/eDP_TX0_VDD_CMN_1V8 | 0 | HDMI/eDP_TX0_VDD_CMN_1V8 | I | HDMI 1.8V common block power supply
AP4 | HDMI_TX1_D0N/EDP_TX1_D0N | 0 | HDMI_TX1_D0N | O | HDMI transmit differential data lane 0 Negative
|  | 1 | EDP_TX1_D0N | O | eDP transmit differential data lane 0 Negative
AN4 | HDMI_TX1_D0P/EDP_TX1_D0P | 0 | HDMI_TX1_D0P | O | HDMI transmit differential data lane 0 Positive
|  | 1 | EDP_TX1_D0P | O | eDP transmit differential data lane 0 Positive
AN5 | HDMI_TX1_D1N/EDP_TX1_D1N | 0 | HDMI_TX1_D1N | O | HDMI transmit differential data lane 1 Negative
|  | 1 | EDP_TX1_D1N | O | eDP transmit differential data lane 1 Negative
AM5 | HDMI_TX1_D1P/EDP_TX1_D1P | 0 | HDMI_TX1_D1P | O | HDMI transmit differential data lane 1 Positive
|  | 1 | EDP_TX1_D1P | O | eDP transmit differential data lane 1 Positive
AP6 | HDMI_TX1_D2N/EDP_TX1_D2N | 0 | HDMI_TX1_D2N | O | HDMI transmit differential data lane 2 Negative
|  | 1 | EDP_TX1_D2N | O | eDP transmit differential data lane 2 Negative
AN6 | HDMI_TX1_D2P/EDP_TX1_D2P | 0 | HDMI_TX1_D2P | O | HDMI transmit differential data lane 2 Positive
|  | 1 | EDP_TX1_D2P | O | eDP transmit differential data lane 2 Positive
AN3 | HDMI_TX1_D3N/EDP_TX1_D3N | 0 | HDMI_TX1_D3N | O | HDMI transmit differential data lane 3 Negative
|  | 1 | EDP_TX1_D3N | O | eDP transmit differential data lane 3 Negative
AM3 | HDMI_TX1_D3P/EDP_TX1_D3P | 0 | HDMI_TX1_D3P | O | HDMI transmit differential data lane 3 Positive
|  | 1 | EDP_TX1_D3P | O | eDP transmit differential data lane 3 Positive
AP2 | HDMI_TX1_SBDN/EDP_TX1_AUXN | 0 | HDMI_TX1_SBDN | B | HDMI sideband differential date lane Nesitive
|  | 1 | EDP_TX1_AUXN | O | EDP AUX differential Nesitive
AN2 | HDMI_TX1_SBDP/EDP_TX1_AUXP | 0 | HDMI_TX1_SBDP | B | HDMI sideband differential date lane Positive
|  | 1 | EDP_TX1_AUXP | B | EDP AUX differential Positive
AN1 | HDMI/eDP_TX1_REXT | 0 | HDMI/eDP_TX1_REXT | I | HDMI &eDP Reference resistor connection,Attach a 8.2K ohm 1% resistor to ground
AD9 | HDMI/eDP_TX1_VDD_0V75 | 0 | HDMI/eDP_TX1_VDD_0V75 | I | HDMI 0.75V Digital power supply
AC9 | HDMI/eDP_TX1_AVDD_0V75 | 0 | HDMI/eDP_TX1_AVDD_0V75 | I | HDMI 0.75V Anolog power supply
AD7 | HDMI/eDP_TX1_VDD_IO_1V8 | 0 | HDMI/eDP_TX1_VDD_IO_1V8 | I | HDMI 1.8V lane power supply
AD6 | HDMI/eDP_TX1_VDD_CMN_1V8 | 0 | HDMI/eDP_TX1_VDD_CMN_1V8 | I | HDMI 1.8V common block power supply
Part T | HDMI RX | 12
AG4 | HDMI_RX_D0N | 0 | HDMI_RX_D0N | I | HDMI receive differential data lane 0 Negative
AG5 | HDMI_RX_D0P | 0 | HDMI_RX_D0P | I | HDMI receive differential data lane 0 Positive
AH5 | HDMI_RX_D1N | 0 | HDMI_RX_D1N | I | HDMI receive differential data lane 1 Negative
AH6 | HDMI_RX_D1P | 0 | HDMI_RX_D1P | I | HDMI receive differential data lane 1 Positive
AJ4 | HDMI_RX_D2N | 0 | HDMI_RX_D2N | I | HDMI receive differential data lane 2 Negative
AJ5 | HDMI_RX_D2P | 0 | HDMI_RX_D2P | I | HDMI receive differential data lane 2 Positive
AF5 | HDMI_RX_CLKN | 0 | HDMI_RX_CLKN | I | HDMI receive differential Clock Negative
AF6 | HDMI_RX_CLKP | 0 | HDMI_RX_CLKP | I | HDMI receive differential Clock Positive
AF3 | HDMI_RX_REXT | 0 | HDMI_RX_REXT | I | HDMI Reference resistor connection,Attach a 200 ohm 1% precision resistor to ground
AE4 | HDMI_RX_VPH3V3 | 0 | HDMI_RX_VPH3V3 | I | HDMI 3.3V Digital power supply
AE5 | HDMI_RX_DVDD3V3 | 0 | HDMI_RX_DVDD3V3 | I | HDMI 3.3V Digital power supply
AE8 | HDMI_RX_AVDD0V75 | 0 | HDMI_RX_AVDD0V75 | I | HDMI 0.75V Analog power supply
Part U | SARADC/OTP/TSADC | 12
AM16 | SARADC_IN0_BOOT | 0 | SARADC_IN0_BOOT | I | SAR ADC Channel 0 input,with BOOT
AL16 | SARADC_IN1 | 0 | SARADC_IN1 | I | SAR ADC Channel 1 input,with Recovery
AK16 | SARADC_IN2 | 0 | SARADC_IN2 | I | SAR ADC Channel 2 input
AN17 | SARADC_IN3 | 0 | SARADC_IN3 | I | SAR ADC Channel 3 input
AM17 | SARADC_IN4 | 0 | SARADC_IN4 | I | SAR ADC Channel 4 input
AK15 | SARADC_IN5 | 0 | SARADC_IN5 | I | SAR ADC Channel 5 input
AL17 | SARADC_IN6 | 0 | SARADC_IN6 | I | SAR ADC Channel 6 input
AK17 | SARADC_IN7 | 0 | SARADC_IN7 | I | SAR ADC Channel 7 input
AH18 | SARADC_AVDD_1V8 | 0 | SARADC_AVDD_1V8 | I | SAR ADC Analog power supply
AF18 | TSADC_TEST_OUT_TS | 0 | TSADC_TEST_OUT_TS | O | SAR ADC test point, used rockchip internal
AD4 | NC | 0 | NC | I | Floating Pin
AD3 | OTP_VDDOTP_0V75 | 0 | OTP_VDDOTP_0V75 | I | OTP core power supply
Part V | POWER | 75
M16 | VDD_CPU_BIG0_0 | 0 | VDD_CPU_BIG0_0 | I | ARM BIG0 core power supply
N16 | VDD_CPU_BIG0_1 | 0 | VDD_CPU_BIG0_1 | I | ARM BIG0 core power supply
P16 | VDD_CPU_BIG0_2 | 0 | VDD_CPU_BIG0_2 | I | ARM BIG0 core power supply
R16 | VDD_CPU_BIG0_3 | 0 | VDD_CPU_BIG0_3 | I | ARM BIG0 core power supply
T16 | VDD_CPU_BIG0_4 | 0 | VDD_CPU_BIG0_4 | I | ARM BIG0 core power supply
T17 | VDD_CPU_BIG0_5 | 0 | VDD_CPU_BIG0_5 | I | ARM BIG0 core power supply
R17 | VDD_CPU_BIG0_6 | 0 | VDD_CPU_BIG0_6 | I | ARM BIG0 core power supply
P17 | VDD_CPU_BIG0_7 | 0 | VDD_CPU_BIG0_7 | I | ARM BIG0 core power supply
N17 | VDD_CPU_BIG0_8 | 0 | VDD_CPU_BIG0_8 | I | ARM BIG0 core power supply
M17 | VDD_CPU_BIG0_9 | 0 | VDD_CPU_BIG0_9 | I | ARM BIG0 core power supply
M19 | VDD_CPU_BIG0_MEM_0 | 0 | VDD_CPU_BIG0_MEM_0 | I | ARM BIG0 core memory power supply
N19 | VDD_CPU_BIG0_MEM_1 | 0 | VDD_CPU_BIG0_MEM_1 | I | ARM BIG0 core memory power supply
K24 | VDD_CPU_BIG1_0 | 0 | VDD_CPU_BIG1_0 | I | ARM BIG1 core power supply
L24 | VDD_CPU_BIG1_1 | 0 | VDD_CPU_BIG1_1 | I | ARM BIG1 core power supply
M24 | VDD_CPU_BIG1_2 | 0 | VDD_CPU_BIG1_2 | I | ARM BIG1 core power supply
N24 | VDD_CPU_BIG1_3 | 0 | VDD_CPU_BIG1_3 | I | ARM BIG1 core power supply
P24 | VDD_CPU_BIG1_4 | 0 | VDD_CPU_BIG1_4 | I | ARM BIG1 core power supply
P23 | VDD_CPU_BIG1_5 | 0 | VDD_CPU_BIG1_5 | I | ARM BIG1 core power supply
N23 | VDD_CPU_BIG1_6 | 0 | VDD_CPU_BIG1_6 | I | ARM BIG1 core power supply
M23 | VDD_CPU_BIG1_7 | 0 | VDD_CPU_BIG1_7 | I | ARM BIG1 core power supply
L23 | VDD_CPU_BIG1_8 | 0 | VDD_CPU_BIG1_8 | I | ARM BIG1 core power supply
K23 | VDD_CPU_BIG1_9 | 0 | VDD_CPU_BIG1_9 | I | ARM BIG1 core power supply
M21 | VDD_CPU_BIG1_MEM_0 | 0 | VDD_CPU_BIG1_MEM_0 | I | ARM BIG1 core memory power supply
N21 | VDD_CPU_BIG1_MEM_1 | 0 | VDD_CPU_BIG1_MEM_1 | I | ARM BIG1 core memory power supply
U22 | VDD_CPU_LIT_0 | 0 | VDD_CPU_LIT_0 | I | ARM LIT core power supply
V22 | VDD_CPU_LIT_1 | 0 | VDD_CPU_LIT_1 | I | ARM LIT core power supply
W22 | VDD_CPU_LIT_2 | 0 | VDD_CPU_LIT_2 | I | ARM LIT core power supply
Y22 | VDD_CPU_LIT_3 | 0 | VDD_CPU_LIT_3 | I | ARM LIT core power supply
Y21 | VDD_CPU_LIT_4 | 0 | VDD_CPU_LIT_4 | I | ARM LIT core power supply
W21 | VDD_CPU_LIT_5 | 0 | VDD_CPU_LIT_5 | I | ARM LIT core power supply
V21 | VDD_CPU_LIT_6 | 0 | VDD_CPU_LIT_6 | I | ARM LIT core power supply
U21 | VDD_CPU_LIT_7 | 0 | VDD_CPU_LIT_7 | I | ARM LIT core power supply
T22 | VDD_CPU_LIT_MEM_0 | 0 | VDD_CPU_LIT_MEM_0 | I | ARM LIT core memory power supply
T21 | VDD_CPU_LIT_MEM_1 | 0 | VDD_CPU_LIT_MEM_1 | I | ARM LIT core memory power supply
R14 | VDD_VDENC_0 | 0 | VDD_VDENC_0 | I | ARM VEDIO encode and decode core power supply
T14 | VDD_VDENC_1 | 0 | VDD_VDENC_1 | I | ARM VEDIO encode and decode core power supply
U14 | VDD_VDENC_2 | 0 | VDD_VDENC_2 | I | ARM VEDIO encode and decode core power supply
V14 | VDD_VDENC_3 | 0 | VDD_VDENC_3 | I | ARM VEDIO encode and decode core power supply
W14 | VDD_VDENC_4 | 0 | VDD_VDENC_4 | I | ARM VEDIO encode and decode core power supply
W13 | VDD_VDENC_5 | 0 | VDD_VDENC_5 | I | ARM VEDIO encode and decode core power supply
V12 | VDD_VDENC_MEM_0 | 0 | VDD_VDENC_MEM_0 | I | ARM VEDIO encode and decode core memory power supply
V13 | VDD_VDENC_MEM_1 | 0 | VDD_VDENC_MEM_1 | I | ARM VEDIO encode and decode core memory power supply
AA13 | VDD_GPU_0 | 0 | VDD_GPU_0 | I | GPU power supply
AB13 | VDD_GPU_1 | 0 | VDD_GPU_1 | I | GPU power supply
AC13 | VDD_GPU_2 | 0 | VDD_GPU_2 | I | GPU power supply
AD13 | VDD_GPU_3 | 0 | VDD_GPU_3 | I | GPU power supply
AD14 | VDD_GPU_4 | 0 | VDD_GPU_4 | I | GPU power supply
AC14 | VDD_GPU_5 | 0 | VDD_GPU_5 | I | GPU power supply
AB14 | VDD_GPU_6 | 0 | VDD_GPU_6 | I | GPU power supply
AA14 | VDD_GPU_7 | 0 | VDD_GPU_7 | I | GPU power supply
AD15 | VDD_GPU_8 | 0 | VDD_GPU_8 | I | GPU power supply
AC15 | VDD_GPU_9 | 0 | VDD_GPU_9 | I | GPU power supply
AB15 | VDD_GPU_10 | 0 | VDD_GPU_10 | I | GPU power supply
AA15 | VDD_GPU_11 | 0 | VDD_GPU_11 | I | GPU power supply
AA12 | VDD_GPU_MEM_0 | 0 | VDD_GPU_MEM_0 | I | GPU memory power supply
AB12 | VDD_GPU_MEM_1 | 0 | VDD_GPU_MEM_1 | I | GPU memory power supply
AD23 | VDD_NPU_0 | 0 | VDD_NPU_0 | I | NPU power supply
AC23 | VDD_NPU_1 | 0 | VDD_NPU_1 | I | NPU power supply
AB23 | VDD_NPU_2 | 0 | VDD_NPU_2 | I | NPU power supply
AD22 | VDD_NPU_3 | 0 | VDD_NPU_3 | I | NPU power supply
AC22 | VDD_NPU_4 | 0 | VDD_NPU_4 | I | NPU power supply
AB22 | VDD_NPU_5 | 0 | VDD_NPU_5 | I | NPU power supply
AB21 | VDD_NPU_6 | 0 | VDD_NPU_6 | I | NPU power supply
AE22 | VDD_NPU_MEM_0 | 0 | VDD_NPU_MEM_0 | I | NPU memory power supply
AE23 | VDD_NPU_MEM_1 | 0 | VDD_NPU_MEM_1 | I | NPU memory power supply
AD17 | VDD_LOGIC_0 | 0 | VDD_LOGIC_0 | I | LOGIC power supply
AD18 | VDD_LOGIC_1 | 0 | VDD_LOGIC_1 | I | LOGIC power supply
AD19 | VDD_LOGIC_2 | 0 | VDD_LOGIC_2 | I | LOGIC power supply
AC19 | VDD_LOGIC_3 | 0 | VDD_LOGIC_3 | I | LOGIC power supply
AC18 | VDD_LOGIC_4 | 0 | VDD_LOGIC_4 | I | LOGIC power supply
AC17 | VDD_LOGIC_5 | 0 | VDD_LOGIC_5 | I | LOGIC power supply
V16 | VDD_LOGIC_6 | 0 | VDD_LOGIC_6 | I | LOGIC power supply
V17 | VDD_LOGIC_7 | 0 | VDD_LOGIC_7 | I | LOGIC power supply
K19 | VDD_LOGIC_8 | 0 | VDD_LOGIC_8 | I | LOGIC power supply
K20 | VDD_LOGIC_9 | 0 | VDD_LOGIC_9 | I | LOGIC power supply
Part W | VSS | 106
A1 | VSS_1 | 0 | VSS_1 | - | Digital ground
A11 | VSS_2 | 0 | VSS_2 | - | Digital ground
A14 | VSS_3 | 0 | VSS_3 | - | Digital ground
A34 | VSS_4 | 0 | VSS_4 | - | Digital ground
B6 | VSS_5 | 0 | VSS_5 | - | Digital ground
B19 | VSS_6 | 0 | VSS_6 | - | Digital ground
B24 | VSS_7 | 0 | VSS_7 | - | Digital ground
B27 | VSS_8 | 0 | VSS_8 | - | Digital ground
B33 | VSS_9 | 0 | VSS_9 | - | Digital ground
C3 | VSS_10 | 0 | VSS_10 | - | Digital ground
C4 | VSS_11 | 0 | VSS_11 | - | Digital ground
C5 | VSS_12 | 0 | VSS_12 | - | Digital ground
C6 | VSS_13 | 0 | VSS_13 | - | Digital ground
C7 | VSS_14 | 0 | VSS_14 | - | Digital ground
C8 | VSS_15 | 0 | VSS_15 | - | Digital ground
C9 | VSS_16 | 0 | VSS_16 | - | Digital ground
C10 | VSS_17 | 0 | VSS_17 | - | Digital ground
C11 | VSS_18 | 0 | VSS_18 | - | Digital ground
C12 | VSS_19 | 0 | VSS_19 | - | Digital ground
C13 | VSS_20 | 0 | VSS_20 | - | Digital ground
C14 | VSS_21 | 0 | VSS_21 | - | Digital ground
C15 | VSS_22 | 0 | VSS_22 | - | Digital ground
C16 | VSS_23 | 0 | VSS_23 | - | Digital ground
C17 | VSS_24 | 0 | VSS_24 | - | Digital ground
C18 | VSS_25 | 0 | VSS_25 | - | Digital ground
C20 | VSS_26 | 0 | VSS_26 | - | Digital ground
C21 | VSS_27 | 0 | VSS_27 | - | Digital ground
C22 | VSS_28 | 0 | VSS_28 | - | Digital ground
C23 | VSS_29 | 0 | VSS_29 | - | Digital ground
C26 | VSS_30 | 0 | VSS_30 | - | Digital ground
C28 | VSS_31 | 0 | VSS_31 | - | Digital ground
C30 | VSS_32 | 0 | VSS_32 | - | Digital ground
C32 | VSS_33 | 0 | VSS_33 | - | Digital ground
D3 | VSS_34 | 0 | VSS_34 | - | Digital ground
D23 | VSS_35 | 0 | VSS_35 | - | Digital ground
D24 | VSS_36 | 0 | VSS_36 | - | Digital ground
D31 | VSS_37 | 0 | VSS_37 | - | Digital ground
E3 | VSS_38 | 0 | VSS_38 | - | Digital ground
E6 | VSS_39 | 0 | VSS_39 | - | Digital ground
E8 | VSS_40 | 0 | VSS_40 | - | Digital ground
E12 | VSS_41 | 0 | VSS_41 | - | Digital ground
E18 | VSS_42 | 0 | VSS_42 | - | Digital ground
E20 | VSS_43 | 0 | VSS_43 | - | Digital ground
E22 | VSS_44 | 0 | VSS_44 | - | Digital ground
E23 | VSS_45 | 0 | VSS_45 | - | Digital ground
E32 | VSS_46 | 0 | VSS_46 | - | Digital ground
F3 | VSS_47 | 0 | VSS_47 | - | Digital ground
F7 | VSS_48 | 0 | VSS_48 | - | Digital ground
F9 | VSS_49 | 0 | VSS_49 | - | Digital ground
F10 | VSS_50 | 0 | VSS_50 | - | Digital ground
F11 | VSS_51 | 0 | VSS_51 | - | Digital ground
F13 | VSS_52 | 0 | VSS_52 | - | Digital ground
F14 | VSS_53 | 0 | VSS_53 | - | Digital ground
F15 | VSS_54 | 0 | VSS_54 | - | Digital ground
F16 | VSS_55 | 0 | VSS_55 | - | Digital ground
F19 | VSS_56 | 0 | VSS_56 | - | Digital ground
F20 | VSS_57 | 0 | VSS_57 | - | Digital ground
F21 | VSS_58 | 0 | VSS_58 | - | Digital ground
F22 | VSS_59 | 0 | VSS_59 | - | Digital ground
F23 | VSS_60 | 0 | VSS_60 | - | Digital ground
F31 | VSS_61 | 0 | VSS_61 | - | Digital ground
G3 | VSS_62 | 0 | VSS_62 | - | Digital ground
G6 | VSS_63 | 0 | VSS_63 | - | Digital ground
G10 | VSS_64 | 0 | VSS_64 | - | Digital ground
G15 | VSS_65 | 0 | VSS_65 | - | Digital ground
G19 | VSS_66 | 0 | VSS_66 | - | Digital ground
G21 | VSS_67 | 0 | VSS_67 | - | Digital ground
G22 | VSS_68 | 0 | VSS_68 | - | Digital ground
G25 | VSS_69 | 0 | VSS_69 | - | Digital ground
G32 | VSS_70 | 0 | VSS_70 | - | Digital ground
H3 | VSS_71 | 0 | VSS_71 | - | Digital ground
H6 | VSS_72 | 0 | VSS_72 | - | Digital ground
H10 | VSS_73 | 0 | VSS_73 | - | Digital ground
H12 | VSS_74 | 0 | VSS_74 | - | Digital ground
H14 | VSS_75 | 0 | VSS_75 | - | Digital ground
H19 | VSS_76 | 0 | VSS_76 | - | Digital ground
H22 | VSS_77 | 0 | VSS_77 | - | Digital ground
H25 | VSS_78 | 0 | VSS_78 | - | Digital ground
H26 | VSS_79 | 0 | VSS_79 | - | Digital ground
J3 | VSS_80 | 0 | VSS_80 | - | Digital ground
J4 | VSS_81 | 0 | VSS_81 | - | Digital ground
J5 | VSS_82 | 0 | VSS_82 | - | Digital ground
J6 | VSS_83 | 0 | VSS_83 | - | Digital ground
J10 | VSS_84 | 0 | VSS_84 | - | Digital ground
J11 | VSS_85 | 0 | VSS_85 | - | Digital ground
J12 | VSS_86 | 0 | VSS_86 | - | Digital ground
J13 | VSS_87 | 0 | VSS_87 | - | Digital ground
J14 | VSS_88 | 0 | VSS_88 | - | Digital ground
J15 | VSS_89 | 0 | VSS_89 | - | Digital ground
J16 | VSS_90 | 0 | VSS_90 | - | Digital ground
J18 | VSS_91 | 0 | VSS_91 | - | Digital ground
J19 | VSS_92 | 0 | VSS_92 | - | Digital ground
J20 | VSS_93 | 0 | VSS_93 | - | Digital ground
J21 | VSS_94 | 0 | VSS_94 | - | Digital ground
J22 | VSS_95 | 0 | VSS_95 | - | Digital ground
J23 | VSS_96 | 0 | VSS_96 | - | Digital ground
J24 | VSS_97 | 0 | VSS_97 | - | Digital ground
J25 | VSS_98 | 0 | VSS_98 | - | Digital ground
K3 | VSS_99 | 0 | VSS_99 | - | Digital ground
K6 | VSS_100 | 0 | VSS_100 | - | Digital ground
K8 | VSS_101 | 0 | VSS_101 | - | Digital ground
K9 | VSS_102 | 0 | VSS_102 | - | Digital ground
K18 | VSS_103 | 0 | VSS_103 | - | Digital ground
K21 | VSS_104 | 0 | VSS_104 | - | Digital ground
K22 | VSS_105 | 0 | VSS_105 | - | Digital ground
L1 | VSS_106 | 0 | VSS_106 | - | Digital ground
Part X | VSS | 106
L3 | VSS_107 | 0 | VSS_107 | - | Digital ground
L6 | VSS_108 | 0 | VSS_108 | - | Digital ground
L9 | VSS_109 | 0 | VSS_109 | - | Digital ground
L19 | VSS_110 | 0 | VSS_110 | - | Digital ground
L20 | VSS_111 | 0 | VSS_111 | - | Digital ground
L21 | VSS_112 | 0 | VSS_112 | - | Digital ground
L22 | VSS_113 | 0 | VSS_113 | - | Digital ground
L25 | VSS_114 | 0 | VSS_114 | - | Digital ground
M3 | VSS_115 | 0 | VSS_115 | - | Digital ground
M6 | VSS_116 | 0 | VSS_116 | - | Digital ground
M9 | VSS_117 | 0 | VSS_117 | - | Digital ground
M14 | VSS_118 | 0 | VSS_118 | - | Digital ground
M15 | VSS_119 | 0 | VSS_119 | - | Digital ground
M18 | VSS_120 | 0 | VSS_120 | - | Digital ground
M20 | VSS_121 | 0 | VSS_121 | - | Digital ground
M22 | VSS_122 | 0 | VSS_122 | - | Digital ground
M25 | VSS_123 | 0 | VSS_123 | - | Digital ground
N3 | VSS_124 | 0 | VSS_124 | - | Digital ground
N6 | VSS_125 | 0 | VSS_125 | - | Digital ground
N9 | VSS_126 | 0 | VSS_126 | - | Digital ground
N11 | VSS_127 | 0 | VSS_127 | - | Digital ground
N14 | VSS_128 | 0 | VSS_128 | - | Digital ground
N15 | VSS_129 | 0 | VSS_129 | - | Digital ground
N18 | VSS_130 | 0 | VSS_130 | - | Digital ground
N20 | VSS_131 | 0 | VSS_131 | - | Digital ground
N22 | VSS_132 | 0 | VSS_132 | - | Digital ground
N25 | VSS_133 | 0 | VSS_133 | - | Digital ground
N26 | VSS_134 | 0 | VSS_134 | - | Digital ground
N29 | VSS_135 | 0 | VSS_135 | - | Digital ground
P1 | VSS_136 | 0 | VSS_136 | - | Digital ground
P3 | VSS_137 | 0 | VSS_137 | - | Digital ground
P6 | VSS_138 | 0 | VSS_138 | - | Digital ground
P8 | VSS_139 | 0 | VSS_139 | - | Digital ground
P9 | VSS_140 | 0 | VSS_140 | - | Digital ground
P11 | VSS_141 | 0 | VSS_141 | - | Digital ground
P14 | VSS_142 | 0 | VSS_142 | - | Digital ground
P15 | VSS_143 | 0 | VSS_143 | - | Digital ground
P18 | VSS_144 | 0 | VSS_144 | - | Digital ground
P19 | VSS_145 | 0 | VSS_145 | - | Digital ground
P20 | VSS_146 | 0 | VSS_146 | - | Digital ground
P21 | VSS_147 | 0 | VSS_147 | - | Digital ground
P22 | VSS_148 | 0 | VSS_148 | - | Digital ground
P25 | VSS_149 | 0 | VSS_149 | - | Digital ground
P26 | VSS_150 | 0 | VSS_150 | - | Digital ground
P34 | VSS_151 | 0 | VSS_151 | - | Digital ground
R3 | VSS_152 | 0 | VSS_152 | - | Digital ground
R5 | VSS_153 | 0 | VSS_153 | - | Digital ground
R8 | VSS_154 | 0 | VSS_154 | - | Digital ground
R9 | VSS_155 | 0 | VSS_155 | - | Digital ground
R11 | VSS_156 | 0 | VSS_156 | - | Digital ground
R13 | VSS_157 | 0 | VSS_157 | - | Digital ground
R15 | VSS_158 | 0 | VSS_158 | - | Digital ground
R18 | VSS_159 | 0 | VSS_159 | - | Digital ground
R19 | VSS_160 | 0 | VSS_160 | - | Digital ground
R20 | VSS_161 | 0 | VSS_161 | - | Digital ground
R21 | VSS_162 | 0 | VSS_162 | - | Digital ground
R22 | VSS_163 | 0 | VSS_163 | - | Digital ground
R23 | VSS_164 | 0 | VSS_164 | - | Digital ground
R24 | VSS_165 | 0 | VSS_165 | - | Digital ground
R25 | VSS_166 | 0 | VSS_166 | - | Digital ground
R26 | VSS_167 | 0 | VSS_167 | - | Digital ground
R28 | VSS_168 | 0 | VSS_168 | - | Digital ground
R33 | VSS_169 | 0 | VSS_169 | - | Digital ground
T3 | VSS_170 | 0 | VSS_170 | - | Digital ground
T6 | VSS_171 | 0 | VSS_171 | - | Digital ground
T9 | VSS_172 | 0 | VSS_172 | - | Digital ground
T11 | VSS_173 | 0 | VSS_173 | - | Digital ground
T13 | VSS_174 | 0 | VSS_174 | - | Digital ground
T15 | VSS_175 | 0 | VSS_175 | - | Digital ground
T18 | VSS_176 | 0 | VSS_176 | - | Digital ground
T19 | VSS_177 | 0 | VSS_177 | - | Digital ground
T20 | VSS_178 | 0 | VSS_178 | - | Digital ground
T23 | VSS_179 | 0 | VSS_179 | - | Digital ground
T24 | VSS_180 | 0 | VSS_180 | - | Digital ground
T25 | VSS_181 | 0 | VSS_181 | - | Digital ground
T26 | VSS_182 | 0 | VSS_182 | - | Digital ground
T27 | VSS_183 | 0 | VSS_183 | - | Digital ground
T33 | VSS_184 | 0 | VSS_184 | - | Digital ground
U3 | VSS_185 | 0 | VSS_185 | - | Digital ground
U12 | VSS_186 | 0 | VSS_186 | - | Digital ground
U13 | VSS_187 | 0 | VSS_187 | - | Digital ground
U15 | VSS_188 | 0 | VSS_188 | - | Digital ground
U16 | VSS_189 | 0 | VSS_189 | - | Digital ground
U17 | VSS_190 | 0 | VSS_190 | - | Digital ground
U20 | VSS_191 | 0 | VSS_191 | - | Digital ground
U23 | VSS_192 | 0 | VSS_192 | - | Digital ground
U24 | VSS_193 | 0 | VSS_193 | - | Digital ground
U30 | VSS_194 | 0 | VSS_194 | - | Digital ground
U31 | VSS_195 | 0 | VSS_195 | - | Digital ground
U34 | VSS_196 | 0 | VSS_196 | - | Digital ground
V3 | VSS_197 | 0 | VSS_197 | - | Digital ground
V4 | VSS_198 | 0 | VSS_198 | - | Digital ground
V5 | VSS_199 | 0 | VSS_199 | - | Digital ground
V8 | VSS_200 | 0 | VSS_200 | - | Digital ground
V9 | VSS_201 | 0 | VSS_201 | - | Digital ground
V10 | VSS_202 | 0 | VSS_202 | - | Digital ground
V11 | VSS_203 | 0 | VSS_203 | - | Digital ground
V15 | VSS_204 | 0 | VSS_204 | - | Digital ground
V18 | VSS_205 | 0 | VSS_205 | - | Digital ground
V19 | VSS_206 | 0 | VSS_206 | - | Digital ground
V23 | VSS_207 | 0 | VSS_207 | - | Digital ground
V24 | VSS_208 | 0 | VSS_208 | - | Digital ground
V25 | VSS_209 | 0 | VSS_209 | - | Digital ground
V27 | VSS_210 | 0 | VSS_210 | - | Digital ground
V30 | VSS_211 | 0 | VSS_211 | - | Digital ground
W2 | VSS_212 | 0 | VSS_212 | - | Digital ground
Part Y | VSS | 105
W3 | VSS_213 | 0 | VSS_213 | - | Digital ground
W6 | VSS_214 | 0 | VSS_214 | - | Digital ground
W7 | VSS_215 | 0 | VSS_215 | - | Digital ground
W9 | VSS_216 | 0 | VSS_216 | - | Digital ground
W10 | VSS_217 | 0 | VSS_217 | - | Digital ground
W11 | VSS_218 | 0 | VSS_218 | - | Digital ground
W12 | VSS_219 | 0 | VSS_219 | - | Digital ground
W15 | VSS_220 | 0 | VSS_220 | - | Digital ground
W16 | VSS_221 | 0 | VSS_221 | - | Digital ground
W17 | VSS_222 | 0 | VSS_222 | - | Digital ground
W18 | VSS_223 | 0 | VSS_223 | - | Digital ground
W19 | VSS_224 | 0 | VSS_224 | - | Digital ground
W20 | VSS_225 | 0 | VSS_225 | - | Digital ground
W23 | VSS_226 | 0 | VSS_226 | - | Digital ground
W24 | VSS_227 | 0 | VSS_227 | - | Digital ground
W27 | VSS_228 | 0 | VSS_228 | - | Digital ground
Y3 | VSS_229 | 0 | VSS_229 | - | Digital ground
Y5 | VSS_230 | 0 | VSS_230 | - | Digital ground
Y6 | VSS_231 | 0 | VSS_231 | - | Digital ground
Y8 | VSS_232 | 0 | VSS_232 | - | Digital ground
Y9 | VSS_233 | 0 | VSS_233 | - | Digital ground
Y10 | VSS_234 | 0 | VSS_234 | - | Digital ground
Y11 | VSS_235 | 0 | VSS_235 | - | Digital ground
Y12 | VSS_236 | 0 | VSS_236 | - | Digital ground
Y13 | VSS_237 | 0 | VSS_237 | - | Digital ground
Y14 | VSS_238 | 0 | VSS_238 | - | Digital ground
Y15 | VSS_239 | 0 | VSS_239 | - | Digital ground
Y16 | VSS_240 | 0 | VSS_240 | - | Digital ground
Y17 | VSS_241 | 0 | VSS_241 | - | Digital ground
Y18 | VSS_242 | 0 | VSS_242 | - | Digital ground
Y19 | VSS_243 | 0 | VSS_243 | - | Digital ground
Y20 | VSS_244 | 0 | VSS_244 | - | Digital ground
Y23 | VSS_245 | 0 | VSS_245 | - | Digital ground
Y24 | VSS_246 | 0 | VSS_246 | - | Digital ground
Y28 | VSS_247 | 0 | VSS_247 | - | Digital ground
AA3 | VSS_248 | 0 | VSS_248 | - | Digital ground
AA6 | VSS_249 | 0 | VSS_249 | - | Digital ground
AA11 | VSS_250 | 0 | VSS_250 | - | Digital ground
AA16 | VSS_251 | 0 | VSS_251 | - | Digital ground
AA17 | VSS_252 | 0 | VSS_252 | - | Digital ground
AA18 | VSS_253 | 0 | VSS_253 | - | Digital ground
AA19 | VSS_254 | 0 | VSS_254 | - | Digital ground
AA20 | VSS_255 | 0 | VSS_255 | - | Digital ground
AA21 | VSS_256 | 0 | VSS_256 | - | Digital ground
AA22 | VSS_257 | 0 | VSS_257 | - | Digital ground
AA23 | VSS_258 | 0 | VSS_258 | - | Digital ground
AA24 | VSS_259 | 0 | VSS_259 | - | Digital ground
AA31 | VSS_260 | 0 | VSS_260 | - | Digital ground
AB3 | VSS_261 | 0 | VSS_261 | - | Digital ground
AB5 | VSS_262 | 0 | VSS_262 | - | Digital ground
AB11 | VSS_263 | 0 | VSS_263 | - | Digital ground
AB16 | VSS_264 | 0 | VSS_264 | - | Digital ground
AB17 | VSS_265 | 0 | VSS_265 | - | Digital ground
AB18 | VSS_266 | 0 | VSS_266 | - | Digital ground
AB19 | VSS_267 | 0 | VSS_267 | - | Digital ground
AB20 | VSS_268 | 0 | VSS_268 | - | Digital ground
AB24 | VSS_269 | 0 | VSS_269 | - | Digital ground
AB27 | VSS_270 | 0 | VSS_270 | - | Digital ground
AB29 | VSS_271 | 0 | VSS_271 | - | Digital ground
AB32 | VSS_272 | 0 | VSS_272 | - | Digital ground
AC3 | VSS_273 | 0 | VSS_273 | - | Digital ground
AC4 | VSS_274 | 0 | VSS_274 | - | Digital ground
AC11 | VSS_275 | 0 | VSS_275 | - | Digital ground
AC12 | VSS_276 | 0 | VSS_276 | - | Digital ground
AC16 | VSS_277 | 0 | VSS_277 | - | Digital ground
AC20 | VSS_278 | 0 | VSS_278 | - | Digital ground
AC21 | VSS_279 | 0 | VSS_279 | - | Digital ground
AC24 | VSS_280 | 0 | VSS_280 | - | Digital ground
AC27 | VSS_281 | 0 | VSS_281 | - | Digital ground
AD11 | VSS_282 | 0 | VSS_282 | - | Digital ground
AD12 | VSS_283 | 0 | VSS_283 | - | Digital ground
AD16 | VSS_284 | 0 | VSS_284 | - | Digital ground
AD20 | VSS_285 | 0 | VSS_285 | - | Digital ground
AD21 | VSS_286 | 0 | VSS_286 | - | Digital ground
AD24 | VSS_287 | 0 | VSS_287 | - | Digital ground
AD25 | VSS_288 | 0 | VSS_288 | - | Digital ground
AD26 | VSS_289 | 0 | VSS_289 | - | Digital ground
AE3 | VSS_290 | 0 | VSS_290 | - | Digital ground
AE11 | VSS_291 | 0 | VSS_291 | - | Digital ground
AE12 | VSS_292 | 0 | VSS_292 | - | Digital ground
AE13 | VSS_293 | 0 | VSS_293 | - | Digital ground
AE14 | VSS_294 | 0 | VSS_294 | - | Digital ground
AE15 | VSS_295 | 0 | VSS_295 | - | Digital ground
AE16 | VSS_296 | 0 | VSS_296 | - | Digital ground
AE18 | VSS_297 | 0 | VSS_297 | - | Digital ground
AE19 | VSS_298 | 0 | VSS_298 | - | Digital ground
AE20 | VSS_299 | 0 | VSS_299 | - | Digital ground
AE21 | VSS_300 | 0 | VSS_300 | - | Digital ground
AE24 | VSS_301 | 0 | VSS_301 | - | Digital ground
AE26 | VSS_302 | 0 | VSS_302 | - | Digital ground
AF22 | VSS_303 | 0 | VSS_303 | - | Digital ground
AF24 | VSS_304 | 0 | VSS_304 | - | Digital ground
AF25 | VSS_305 | 0 | VSS_305 | - | Digital ground
AF27 | VSS_306 | 0 | VSS_306 | - | Digital ground
AF28 | VSS_307 | 0 | VSS_307 | - | Digital ground
AF29 | VSS_308 | 0 | VSS_308 | - | Digital ground
AF30 | VSS_309 | 0 | VSS_309 | - | Digital ground
AF31 | VSS_310 | 0 | VSS_310 | - | Digital ground
AF32 | VSS_311 | 0 | VSS_311 | - | Digital ground
AG30 | VSS_312 | 0 | VSS_312 | - | Digital ground
AJ30 | VSS_313 | 0 | VSS_313 | - | Digital ground
AK28 | VSS_314 | 0 | VSS_314 | - | Digital ground
AK29 | VSS_315 | 0 | VSS_315 | - | Digital ground
AL25 | VSS_316 | 0 | VSS_316 | - | Digital ground
AM30 | VSS_317 | 0 | VSS_317 | - | Digital ground
Part Z | AVSS | 101
H28 | AVSS_1 | 0 | AVSS_1 | - | Analog ground
H31 | AVSS_2 | 0 | AVSS_2 | - | Analog ground
J27 | AVSS_3 | 0 | AVSS_3 | - | Analog ground
J28 | AVSS_4 | 0 | AVSS_4 | - | Analog ground
J29 | AVSS_5 | 0 | AVSS_5 | - | Analog ground
J32 | AVSS_6 | 0 | AVSS_6 | - | Analog ground
K26 | AVSS_7 | 0 | AVSS_7 | - | Analog ground
K31 | AVSS_8 | 0 | AVSS_8 | - | Analog ground
K32 | AVSS_9 | 0 | AVSS_9 | - | Analog ground
L26 | AVSS_10 | 0 | AVSS_10 | - | Analog ground
L31 | AVSS_11 | 0 | AVSS_11 | - | Analog ground
M26 | AVSS_12 | 0 | AVSS_12 | - | Analog ground
M32 | AVSS_13 | 0 | AVSS_13 | - | Analog ground
N32 | AVSS_14 | 0 | AVSS_14 | - | Analog ground
AA8 | AVSS_15 | 0 | AVSS_15 | - | Analog ground
AA10 | AVSS_16 | 0 | AVSS_16 | - | Analog ground
AB6 | AVSS_17 | 0 | AVSS_17 | - | Analog ground
AB7 | AVSS_18 | 0 | AVSS_18 | - | Analog ground
AB8 | AVSS_19 | 0 | AVSS_19 | - | Analog ground
AB10 | AVSS_20 | 0 | AVSS_20 | - | Analog ground
AC5 | AVSS_21 | 0 | AVSS_21 | - | Analog ground
AC8 | AVSS_22 | 0 | AVSS_22 | - | Analog ground
AC10 | AVSS_23 | 0 | AVSS_23 | - | Analog ground
AD5 | AVSS_24 | 0 | AVSS_24 | - | Analog ground
AD8 | AVSS_25 | 0 | AVSS_25 | - | Analog ground
AD10 | AVSS_26 | 0 | AVSS_26 | - | Analog ground
AE6 | AVSS_27 | 0 | AVSS_27 | - | Analog ground
AE7 | AVSS_28 | 0 | AVSS_28 | - | Analog ground
AE9 | AVSS_29 | 0 | AVSS_29 | - | Analog ground
AF4 | AVSS_30 | 0 | AVSS_30 | - | Analog ground
AF7 | AVSS_31 | 0 | AVSS_31 | - | Analog ground
AF8 | AVSS_32 | 0 | AVSS_32 | - | Analog ground
AF11 | AVSS_33 | 0 | AVSS_33 | - | Analog ground
AF12 | AVSS_34 | 0 | AVSS_34 | - | Analog ground
AF13 | AVSS_35 | 0 | AVSS_35 | - | Analog ground
AF14 | AVSS_36 | 0 | AVSS_36 | - | Analog ground
AF15 | AVSS_37 | 0 | AVSS_37 | - | Analog ground
AF16 | AVSS_38 | 0 | AVSS_38 | - | Analog ground
AF21 | AVSS_39 | 0 | AVSS_39 | - | Analog ground
AG3 | AVSS_40 | 0 | AVSS_40 | - | Analog ground
AG6 | AVSS_41 | 0 | AVSS_41 | - | Analog ground
AG7 | AVSS_42 | 0 | AVSS_42 | - | Analog ground
AG10 | AVSS_43 | 0 | AVSS_43 | - | Analog ground
AG12 | AVSS_44 | 0 | AVSS_44 | - | Analog ground
AG15 | AVSS_45 | 0 | AVSS_45 | - | Analog ground
AG18 | AVSS_46 | 0 | AVSS_46 | - | Analog ground
AG21 | AVSS_47 | 0 | AVSS_47 | - | Analog ground
AG22 | AVSS_48 | 0 | AVSS_48 | - | Analog ground
AH4 | AVSS_49 | 0 | AVSS_49 | - | Analog ground
AH8 | AVSS_50 | 0 | AVSS_50 | - | Analog ground
AH11 | AVSS_51 | 0 | AVSS_51 | - | Analog ground
AH12 | AVSS_52 | 0 | AVSS_52 | - | Analog ground
AH15 | AVSS_53 | 0 | AVSS_53 | - | Analog ground
AH21 | AVSS_54 | 0 | AVSS_54 | - | Analog ground
AH22 | AVSS_55 | 0 | AVSS_55 | - | Analog ground
AH23 | AVSS_56 | 0 | AVSS_56 | - | Analog ground
AJ3 | AVSS_57 | 0 | AVSS_57 | - | Analog ground
AJ7 | AVSS_58 | 0 | AVSS_58 | - | Analog ground
AJ8 | AVSS_59 | 0 | AVSS_59 | - | Analog ground
AJ9 | AVSS_60 | 0 | AVSS_60 | - | Analog ground
AJ11 | AVSS_61 | 0 | AVSS_61 | - | Analog ground
AJ12 | AVSS_62 | 0 | AVSS_62 | - | Analog ground
AJ15 | AVSS_63 | 0 | AVSS_63 | - | Analog ground
AJ16 | AVSS_64 | 0 | AVSS_64 | - | Analog ground
AJ18 | AVSS_65 | 0 | AVSS_65 | - | Analog ground
AJ21 | AVSS_66 | 0 | AVSS_66 | - | Analog ground
AJ22 | AVSS_67 | 0 | AVSS_67 | - | Analog ground
AJ23 | AVSS_68 | 0 | AVSS_68 | - | Analog ground
AK4 | AVSS_69 | 0 | AVSS_69 | - | Analog ground
AK5 | AVSS_70 | 0 | AVSS_70 | - | Analog ground
AK7 | AVSS_71 | 0 | AVSS_71 | - | Analog ground
AK10 | AVSS_72 | 0 | AVSS_72 | - | Analog ground
AK11 | AVSS_73 | 0 | AVSS_73 | - | Analog ground
AK12 | AVSS_74 | 0 | AVSS_74 | - | Analog ground
AK13 | AVSS_75 | 0 | AVSS_75 | - | Analog ground
AK14 | AVSS_76 | 0 | AVSS_76 | - | Analog ground
AK23 | AVSS_77 | 0 | AVSS_77 | - | Analog ground
AL3 | AVSS_78 | 0 | AVSS_78 | - | Analog ground
AL4 | AVSS_79 | 0 | AVSS_79 | - | Analog ground
AL5 | AVSS_80 | 0 | AVSS_80 | - | Analog ground
AL11 | AVSS_81 | 0 | AVSS_81 | - | Analog ground
AL13 | AVSS_82 | 0 | AVSS_82 | - | Analog ground
AL23 | AVSS_83 | 0 | AVSS_83 | - | Analog ground
AM4 | AVSS_84 | 0 | AVSS_84 | - | Analog ground
AM8 | AVSS_85 | 0 | AVSS_85 | - | Analog ground
AM9 | AVSS_86 | 0 | AVSS_86 | - | Analog ground
AM18 | AVSS_87 | 0 | AVSS_87 | - | Analog ground
AM20 | AVSS_88 | 0 | AVSS_88 | - | Analog ground
AM22 | AVSS_89 | 0 | AVSS_89 | - | Analog ground
AM23 | AVSS_90 | 0 | AVSS_90 | - | Analog ground
AM24 | AVSS_91 | 0 | AVSS_91 | - | Analog ground
AM26 | AVSS_92 | 0 | AVSS_92 | - | Analog ground
AM28 | AVSS_93 | 0 | AVSS_93 | - | Analog ground
AN7 | AVSS_94 | 0 | AVSS_94 | - | Analog ground
AN12 | AVSS_95 | 0 | AVSS_95 | - | Analog ground
AN23 | AVSS_96 | 0 | AVSS_96 | - | Analog ground
AN31 | AVSS_97 | 0 | AVSS_97 | - | Analog ground
AP1 | AVSS_98 | 0 | AVSS_98 | - | Analog ground
AP17 | AVSS_99 | 0 | AVSS_99 | - | Analog ground
AP23 | AVSS_100 | 0 | AVSS_100 | - | Analog ground
AP34 | AVSS_101 | 0 | AVSS_101 | - | Analog ground